## PCBA
Reference(s) | Qty | JLPCB# | Value | Footprint | Description | Datasheet
IC5 | 1 | C9864 | TPS5430DDA | Package_SO:TI_SO-PowerPAD-8_ThermalVias | SMPS for digital part | http://www.ti.com/lit/ds/symlink/tps5430.pdf
C93 | 1 | C96123 | 47uF/10V | Capacitor_SMD:C_1206_3216Metric |  | ~
D4, D5, D7, D8, D9, D11 | 6 | C8598 | B5819W SL | Diode_SMD:D_SOD-123 | SBD 1A/40V | http://www.vishay.com/docs/85660/bat42.pdf
Q5, Q6 | 2 | C8326 | MMBT5401 | Package_TO_SOT_SMD:SOT-23 | PNP Transistor 350mW | ~
R72 | 1 | C8218 | 200R | Resistor_SMD:R_0603_1608Metric_Pad0.98x0.95mm_HandSolder |  | ~
D6 | 1 | C81598 | 1N4148W | Diode_SMD:D_SOD-123 | Switching Diode 150mA/75V | ~
Q3, Q4 | 2 | C79973 | 2SD2704KT146 | Package_TO_SOT_SMD:SOT-23 | NPN Transistor for anti-pop muting | ~
U8, U10 | 2 | C75510 | LM317AG-TN3-R | Package_TO_SOT_SMD:TO-252-2 | Voltage Regurator for Analog | https://datasheet.lcsc.com/lcsc/2304140030_UTC-Unisonic-Tech-LM317AG-TN3-R_C75510.pdf
D10 | 1 | C72038 | LED_YELLOW | LED_SMD:LED_0603_1608Metric_Castellated | Indicator for USBi is Active
C54, C55, C56, C57 | 4 | C7171 | 10uF/16V(Ta) | Capacitors_Tantalum_SMD:CP_Tantalum_Case-A_EIA-3216-18_Reflow | Tanatalium 3216 metric
U12 | 1 | C654414 | ADAU1467 | Myfootprints:ADAU1467WBCPZ300 | SigmaDSP | https://www.analog.com/media/en/technical-documentation/data-sheets/adau1463-1467.pdf
U9 | 1 | C6186 | AMS1117-3.3 | digikey-footprints:SOT-223
C108, C130 | 2 | C57112 | 10nF | Capacitor_SMD:C_0603_1608Metric_Pad1.08x0.95mm_HandSolder |  | ~
IC3, IC4 | 2 | C55513 | PCM1808QPWR | Myfootprints:PCM1808QPWRQ1 | ADC 99dB SNR @48kHz Sampling | http://www.ti.com/lit/ds/symlink/pcm1808-q1.pdf
C5, C8, C37, C39, C43, C45, C69, C106, C114, C117, C132 | 11 | C440198 | 10uF | Capacitor_SMD:C_0805_2012Metric |  | ~
C6, C66, C67, C68 | 4 | C440198 | 10uF | Capacitor_SMD:C_0805_2012Metric
C14, C21, C25, C28 | 4 | C440198 | 10uF | Capacitor_SMD:C_0805_2012Metric |  | ~
C15, C18, C19, C40, C41, C46, C47, C70, C71, C74 | 10 | C440198 | 10uF | Capacitor_SMD:C_0805_2012Metric
C77, C96 | 2 | C440198 | 10uF/50V | Capacitor_SMD:C_0805_2012Metric | for the Power-ON delay timing | ~
U11 | 1 | C434067 | 74LVC1G04 | Package_TO_SOT_SMD:SOT-23-5_HandSoldering | for Coax S/PDIF Input Amp | http://www.ti.com/lit/sg/scyt129e/scyt129e.pdf
R5, R6, R20, R111, R112 | 5 | C4190 | 2.2k | Resistor_SMD:R_0603_1608Metric_Pad0.98x0.95mm_HandSolder |  | ~
R10 | 1 | C4177 | 1.8k | Resistor_SMD:R_0603_1608Metric_Pad0.98x0.95mm_HandSolder |  | ~
C50, C51, C52, C53, C104 | 5 | C343010 | 1000pF/250V | Capacitor_SMD:C_0805_2012Metric | C0G PLL Loop FIlter Snabber Cap | ~
Q10 | 1 | C33027 | B772M | Package_TO_SOT_SMD:TO-252-2 | PNP 1.25W 3A Transistor for 1.2V Power Rail | ~
R17 | 1 | C31850 | 22k | Resistor_SMD:R_0603_1608Metric_Pad0.98x0.95mm_HandSolder
R18 | 1 | C31850 | 10MEG | Resistor_SMD:R_0603_1608Metric_Pad0.98x0.95mm_HandSolder
R65, R66 | 2 | C31850 | 22k | Resistor_SMD:R_0603_1608Metric_Pad0.98x0.95mm_HandSolder |  | ~
Q2 | 1 | C2999170 | 2SK208GR | TO_SOT_Packages_SMD:SC-59 | Replace of 2SK30A | ~
Q14 | 1 | C2999170 | 2SK30A-GR | TO_SOT_Packages_THT:TO-92_Inline_Narrow_Oval | Replace of 2SK30A | ~
FL1 | 1 | C2981417 | MACM9070-701 | Myfootprints:ACM9070 | TDK - ACM9070-701-2PL-TL01 - FILTER, COMMON MODE, 5A, SMD | http://www.mouser.com/ds/2/400/e9713_acm-16715.pdf
Y1 | 1 | C2896602 | OT322512.288MJBA4S | Crystals:Crystal_SMD_TXC_7M-4pin_3.2x2.5mm_HandSoldering | 24.576MHz or 22.5792MHz TCXO 1.6 to 3.63 Volts | http://www.kyocera.co.jp/prdct/electro/pdf/clock_k_j.pdf
C12, C20, C22, C24, C26, C27 | 6 | C28323 | 1uF | Capacitor_SMD:C_0805_2012Metric |  | ~
C81 | 1 | C28323 | 1uF/50V | Capacitor_SMD:C_0805_2012Metric |  | ~
C86, C87, C88 | 3 | C28323 | 1uF | Capacitor_SMD:C_0805_2012Metric |  | ~
C13 | 1 | C28233 | 100nF | Capacitor_SMD:C_0805_2012Metric |  | ~
R28, R30, R34, R36, R37, R38, R84 | 7 | C25819 | 47k | Resistor_SMD:R_0603_1608Metric_Pad0.98x0.95mm_HandSolder |  | ~
R1, R2 | 2 | C25810 | 18k | Resistor_SMD:R_0603_1608Metric_Pad0.98x0.95mm_HandSolder
R16, R77, R82, R116, R119, R120, R121 | 7 | C25804 | 10k | Resistor_SMD:R_0603_1608Metric_Pad0.98x0.95mm_HandSolder |  | ~
R13, R21, R22, R24, R29, R31, R32, R57, R58, R59, R60, R79, R113, R115 | 14 | C25803 | 100k | Resistor_SMD:R_0603_1608Metric_Pad0.98x0.95mm_HandSolder |  | ~
R69 | 1 | C23228 | 680R | Resistor_SMD:R_0603_1608Metric_Pad0.98x0.95mm_HandSolder |  | ~
R19 | 1 | C23212 | 6.8k | Resistor_SMD:R_0603_1608Metric_Pad0.98x0.95mm_HandSolder |  | ~
R75 | 1 | C23189 | 5.6k | Resistor_SMD:R_0603_1608Metric_Pad0.98x0.95mm_HandSolder
R49, R50, R51, R52, R53, R54, R89, R94 | 8 | C23182 | 47R | Resistor_SMD:R_0603_1608Metric_Pad0.98x0.95mm_HandSolder
R12, R78 | 2 | C23178 | 470K | Resistor_SMD:R_0603_1608Metric_Pad0.98x0.95mm_HandSolder
R23, R25, R27 | 3 | C23162 | 4.7k | Resistor_SMD:R_0603_1608Metric_Pad0.98x0.95mm_HandSolder |  | ~
R86 | 1 | C23159 | 4.3k | Resistor_SMD:R_0603_1608Metric_Pad0.98x0.95mm_HandSolder |  | ~
R7, R9, R11, R61, R62, R88, R90, R91, R92, R93, R95, R96, R97, R98, R99, R100, R101, R102, R103, R104, R105, R106, R107, R108, R109, R110, R123, R124, R125 | 29 | C23140 | 33R | Resistor_SMD:R_0603_1608Metric_Pad0.98x0.95mm_HandSolder |  | ~
R68 | 1 | C23138 | 330R | Resistor_SMD:R_0603_1608Metric_Pad0.98x0.95mm_HandSolder |  | ~
R8, R70, R76 | 3 | C22978 | 3.3k | Resistor_SMD:R_0603_1608Metric_Pad0.98x0.95mm_HandSolder |  | ~
R43, R44, R45, R46 | 4 | C22967 | 27k | Resistor_SMD:R_0603_1608Metric_Pad0.98x0.95mm_HandSolder
R39, R40, R41, R42 | 4 | C22962 | 220R | Resistor_SMD:R_0603_1608Metric_Pad0.98x0.95mm_HandSolder
R14, R15, R80, R81, R83 | 5 | C22935 | 1MEG | Resistor_SMD:R_0603_1608Metric_Pad0.98x0.95mm_HandSolder |  | ~
D3, D12 | 2 | C2290 | LED_WHITE | LED_SMD:LED_0603_1608Metric_Castellated | Remove this if you use LED extension header
D13 | 1 | C2286 | LED_RED | LED_SMD:LED_0603_1608Metric_Castellated | Remove this if you use LED extension header
R55, R56, R73 | 3 | C22859 | 10R | Resistor_SMD:R_0603_1608Metric_Pad0.98x0.95mm_HandSolder |  | ~
R48, R129 | 2 | C22828 | 180R | Resistor_SMD:R_0603_1608Metric_Pad0.98x0.95mm_HandSolder |  | ~
R122 | 1 | C22827 | 180k | Resistor_SMD:R_0603_1608Metric_Pad0.98x0.95mm_HandSolder
R67 | 1 | C22809 | 15k | Resistor_SMD:R_0603_1608Metric_Pad0.98x0.95mm_HandSolder |  | ~
R118 | 1 | C22808 | 150R | Resistor_SMD:R_0603_1608Metric_Pad0.98x0.95mm_HandSolder |  | ~
R35 | 1 | C22790 | 12k | Resistor_SMD:R_0603_1608Metric_Pad0.98x0.95mm_HandSolder
R3, R63, R64, R71 | 4 | C22775 | 100R | Resistor_SMD:R_0603_1608Metric_Pad0.98x0.95mm_HandSolder |  | ~
D1 | 1 | C22452 | D_Schottky_5A | Diode_SMD:D_SMA | SBD 40V 550mV@5A | ~
D2 | 1 | C22452 | D_Schottky_5A | Diode_SMD:D_SMA | SBD 40V 550mV@5A | ~
U13 | 1 | C219767 | 25AA1024(512) | Package_SO:SOIC-8_3.9x4.9mm_P1.27mm | Might be substitute with 256Mbit/512Mbit SPI EEPROM | http://ww1.microchip.com/downloads/en/DeviceDoc/21832H.pdf
R47, R85, R87, R117, R128 | 5 | C21190 | 1k | Resistor_SMD:R_0603_1608Metric_Pad0.98x0.95mm_HandSolder |  | ~
R4, R33, R74, R114 | 4 | C21189 | 0R | Resistor_SMD:R_0603_1608Metric_Pad0.98x0.95mm_HandSolder | Chip Jumper | ~
Q1 | 1 | C20917 | AO3400A | TO_SOT_Packages_SMD:SOT-23 | N Ch MOSFET | https://www.fairchildsemi.com/datasheets/2N/2N7002.pdf
Q7, Q9, Q12, Q13 | 4 | C20917 | AO3400A | Package_TO_SOT_SMD:SOT-23 | MOSFET N-CH 60V 115MA SOT-23 | https://www.onsemi.com/pub/Collateral/NDS7002A-D.PDF
U4, U5, U6 | 3 | C192421 | OPA1678IDR | Package_SO:SOIC-8_5.275x5.275mm_P1.27mm | Dual Op-Amp | http://www.ti.com/lit/ds/symlink/opa1678.pdf
L2 | 1 | C177244 | 22uH(2.5A) | Inductor_SMD:L_Taiyo-Yuden_NR-60xx_HandSoldering | Metal-Alloy Power Inductor Rated 2.5A 7x6.6mm
C105 | 1 | C1744 | 4700pF | Capacitor_SMD:C_0805_2012Metric | PLL Loop FIlter Cap (C0G will better) | ~
C107 | 1 | C1716 | 150pF | Capacitor_SMD:C_0805_2012Metric | PLL Loop FIlter Cap (C0G will better) | ~
C91, C92 | 2 | C16780 | 47uF/6.3V | Capacitor_SMD:C_0805_2012Metric | for Negative SMPS Power Integration | ~
C11 | 1 | C1620 | 470pF | Capacitor_SMD:C_0603_1608Metric_Pad1.08x0.95mm_HandSolder |  | ~
C110, C112, C115, C118, C120, C122, C124, C126 | 8 | C15849 | 1uF | Capacitor_SMD:C_0603_1608Metric_Pad1.08x0.95mm_HandSolder |  | ~
Q8, Q11 | 2 | C15127 | AO3401A | Package_TO_SOT_SMD:SOT-23 | P-CHANNEL ENHANCEMENT MODE MOSFET | http://docs-emea.rs-online.com/webdocs/104e/0900766b8104e4f0.pdf
C94, C95 | 2 | C15008 | 100uF/6.3V | Capacitor_SMD:C_1206_3216Metric |  | ~
C99, C103 | 2 | C15008 | 100uF | Capacitor_SMD:C_1206_3216Metric |  | ~
C1, C2, C29, C30, C33, C48, C49, C58, C59, C60, C61, C101 | 12 | C14858 | 100pF_C0G | Capacitor_SMD:C_0603_1608Metric_Pad1.08x0.95mm_HandSolder | C0G or ECHU(FilmCap) Recommended | ~
C3, C4, C7, C9, C10, C31, C32, C34, C35, C62, C63, C64, C65, C72, C73, C78, C79, C80, C82, C83, C84, C85, C89, C90, C97, C100, C102, C109, C111, C113, C116, C119, C121, C123, C125, C127, C128, C129, C131, C133, C134, C135, C136 | 43 | C14663 | 0.1uF | Capacitor_SMD:C_0603_1608Metric_Pad1.08x0.95mm_HandSolder |  | ~
C16, C17, C36, C38, C42, C44 | 6 | C14663 | 0.1uF | Capacitor_SMD:C_0603_1608Metric_Pad1.08x0.95mm_HandSolder
IC1, IC2 | 2 | C107671 | PCM5102APWR | Package_SO:TSSOP-20_4.4x6.5mm_P0.65mm | 2VRMS, 112dB Stereo DAC with 32-bit, 384kHz I2S Interface | https://componentsearchengine.com/Datasheets/2/PCM5102APWR.pdf
L1 | 1 | C1046 | SDFL2012S100KTF | Inductor_SMD:L_0805_2012Metric_Pad1.15x1.40mm_HandSolder | FIXED IND 10uH 15MA 1.15 OHM | https://www.murata-ps.com/data/magnetics/kmp_8200c.pdf
L3, L4 | 2 | C1035 | SMD-INDUCTOR-10UH-0603 | Inductor_SMD:L_0603_1608Metric | 10uH SMD 0603 Inductor
FB1, FB2, FB3, FB4, FB5, FB10, FB11, FB12, FB13, FB14, FB15 | 11 | C1002 | GZ1608D601TF | Inductor_SMD:L_0603_1608Metric_Pad1.05x0.95mm_HandSolder | FERRITE BEAD 600 OHM 0603 1LN | https://www.murata.com/en-us/products/productdata/8796738650142/ENFA0003.pdf
FB6, FB7, FB8, FB9, FB16 | 5 | C1002 | GZ1608D601TF | Inductor_SMD:L_0603_1608Metric_Pad1.05x0.95mm_HandSolder | FERRITE BEAD 600 OHM 0603 1LN | https://www.murata.com/en-us/products/productdata/8796738977822/ENFA0005.pdf
FB17 | 1 | C1002 | GZ1608D601TF | Inductor_SMD:L_0603_1608Metric_Pad1.05x0.95mm_HandSolder | FERRITE BEAD 600 OHM 0603 1LN | https://www.murata.com/en-us/products/productdata/8796738650142/ENFA0003.pdf
C23 | 1 | NOP | NOP | Capacitor_SMD:C_0805_2012Metric |  | ~
R26, R126, R127 | 3 | NOP | NOP | Resistor_SMD:R_0603_1608Metric_Pad0.98x0.95mm_HandSolder |  | ~

## HAND
Reference(s) | Qty | JLPCB# | Value | Footprint | Description | Datasheet
C75, C76 | 2 | HAND | 220uF/10V | Capacitor_THT:CP_Radial_D7.5mm_P2.50mm | Low ESR will better for headphones coupling | ~
C98 | 1 | HAND | 220uF/16V | Capacitor_THT:CP_Radial_D7.5mm_P2.50mm | for the Power-OFF muting power reserver | ~
J1, J2, J7, J9, J10 | 5 | HAND | NMJ6HCD2 | MyJacks:PJ-644C_NMJ6HCD2_ACJS-IH | 6,5mm TRS Jack with SW | ~
J3 | 1 | HAND | TRS-mini | Connector_Audio:Jack_3.5mm_CUI_SJ1-3535NG_Horizontal | CUI SJ1-3535NG or MARUSHIN MJ354WSG | ~
J4 | 1 | HAND | Barrel_Jack_Switch | Connector_BarrelJack:BarrelJack_CUI_PJ-102AH_Horizontal | CUI PJ-102AH Center 2.1mm Sleeve 5.5mm | ~
J5 | 1 | HAND | Conn_02x07_Odd_Even | Connector_IDC:IDC-Header_2x07_P2.54mm_Horizontal | Angle IDC 2x7 Header with SH | ~
J6 | 1 | HAND | Conn_02x05_Odd_Even | Connector_IDC:IDC-Header_2x05_P2.54mm_Horizontal | Angle IDC 2x5 Header with SH | ~
J8 | 1 | HAND | SJ1-3535NG | Connector_Audio:Jack_3.5mm_CUI_SJ1-3535NG_Horizontal | 3,5mm TRS Jack with SW | ~
J11, J18 | 2 | HAND | Header_2P | Connector_PinHeader_2.54mm:PinHeader_1x02_P2.54mm_Vertical | Jumper pin-post 2P | ~
J13 | 1 | HAND | IDC_2x5 | Connector_IDC:IDC-Header_2x05_P2.54mm_Vertical | Angled 10pin IDC header for USBi
J16 | 1 | HAND | Header_3P | Connector_PinHeader_2.54mm:PinHeader_1x03_P2.54mm_Vertical | Jumper pin-post 2P | ~
J17 | 1 | HAND | 5077CR-16-SMC2 | MyJacks:USB-C_5077CR-16-SMC2-BK-TR |  | https://www.usb.org/sites/default/files/documents/usb_type-c.zip
J19 | 1 | HAND | Header_6P | Connector_PinHeader_2.54mm:PinHeader_1x06_P2.54mm_Vertical |  | ~
RV1 | 1 | HAND | B10K | Potentiometer_THT:Potentiometer_Vishay_T73XX_Horizontal | Potentiometer for AUX Voltage Control | http://uk.rs-online.com/web/p/products/8509637
RV2 | 1 | HAND | 10kA_Dual | Myfootprints:RK09712 | ALPS RK09 Type | ~
SW1 | 1 | HAND | DSP_RES | Button_Switch_THT:SW_Tactile_SPST_Angled_PTS645Vx83-2LFS | for manual reset button for DSP | http://switches-connectors-custom.cwind.com/Asset/GPTS203211BR2.pdf
SW2 | 1 | HAND | TVBP06 | Myfootprints:MJTP1250
U1 | 1 | HAND | PLR135-T10 | MyLibrary:PLR135-T10 | Optical S/PDIF RX (max. 16Mbps)
U2 | 1 | HAND | PLT133-T10W | MyLibrary:PLT133-T10W | Optical S/PDIF TX (max. 16Mbps)
U3 | 1 | HAND | XIAO_RP2040 | Myfootprints:XIAO_RP2040 | Raspberry-Pi XIAO RP2040
U7 | 1 | HAND | NJM4556AD | Package_DIP:DIP-8_W7.62mm | For Headphones Amp Low Impedance Drive Capability | http://www.njr.com/semicon/PDF/NJM4556A_E.pdf
U14 | 1 | HAND | BM83 | Myfootprints:BM83_MCH
J12, J14, J15 | 3 | NOP | Conn_01x08 | Connector_PinHeader_2.54mm:PinHeader_1x06_P2.54mm_Vertical | for Optinal I2S Extension | ~