## ALL
REF | Qty | VALUE | Comment | JLCPCB | QTY
J12 | Conn_01x08 | Connector_PinHeader_2.54mm:PinHeader_1x06_P2.54mm_Vertical | Do not mount. | NOP | 1
J14 | Conn_01x08 | Connector_PinHeader_2.54mm:PinHeader_1x06_P2.54mm_Vertical | Do not mount. | NOP | 1
J15 | Conn_01x08 | Connector_PinHeader_2.54mm:PinHeader_1x06_P2.54mm_Vertical | Do not mount. | NOP | 1
C23 | NOP | Capacitor_SMD:C_0805_2012Metric | Not needed | NOP | 1
JP3 | Jumper_NO | Connector_PinHeader_2.54mm:PinHeader_1x02_P2.54mm_Vertical | Prevent Selfboot if shorted | NOP | 1
R26 | NOP | Resistor_SMD:R_0603_1608Metric_Pad0.98x0.95mm_HandSolder | Not needed | NOP | 1
R126 | NOP | Resistor_SMD:R_0603_1608Metric_Pad0.98x0.95mm_HandSolder | Not needed | NOP | 1
R127 | NOP | Resistor_SMD:R_0603_1608Metric_Pad0.98x0.95mm_HandSolder | Not needed | NOP | 1
C75 | 220uF/10V | Capacitor_THT:CP_Radial_D7.5mm_P2.50mm | Low ESR will better for headphones coupling | HAND | 1
C76 | 220uF/10V | Capacitor_THT:CP_Radial_D7.5mm_P2.50mm | Low ESR will better for headphones coupling | HAND | 1
C98 | 220uF/16V | Capacitor_THT:CP_Radial_D7.5mm_P2.50mm | for the Power-OFF muting power reserver | HAND | 1
J1 | NMJ6HCD2 | MyJacks:PJ-644C_NMJ6HCD2_ACJS-IH | 6,5mm TRS Jack with SW | HAND | 1
J2 | NMJ6HCD2 | MyJacks:PJ-644C_NMJ6HCD2_ACJS-IH | 6,5mm TRS Jack with SW | HAND | 1
J3 | TRS-mini | Connector_Audio:Jack_3.5mm_CUI_SJ1-3535NG_Horizontal | CUI SJ1-3535NG or MARUSHIN MJ354WSG | HAND | 1
J4 | Barrel_Jack_Switch | Connector_BarrelJack:BarrelJack_CUI_PJ-102AH_Horizontal | CUI PJ-102AH Center 2.1mm Sleeve 5.5mm | HAND | 1
J5 | Conn_02x07_Odd_Even | Connector_IDC:IDC-Header_2x07_P2.54mm_Horizontal | Angle IDC 2x7 Header with SH | HAND | 1
J6 | Conn_02x05_Odd_Even | Connector_IDC:IDC-Header_2x05_P2.54mm_Horizontal | Angle IDC 2x5 Header with SH | HAND | 1
J7 | NMJ6HCD2 | MyJacks:PJ-644C_NMJ6HCD2_ACJS-IH | 6,5mm TRS Jack with SW | HAND | 1
J8 | SJ1-3535NG | Connector_Audio:Jack_3.5mm_CUI_SJ1-3535NG_Horizontal | 3,5mm TRS Jack with SW | HAND | 1
J9 | NMJ6HCD2 | MyJacks:PJ-644C_NMJ6HCD2_ACJS-IH | 6,5mm TRS Jack with SW | HAND | 1
J10 | NMJ6HCD2 | MyJacks:PJ-644C_NMJ6HCD2_ACJS-IH | 6,5mm TRS Jack with SW | HAND | 1
J11 | Header_2P | Connector_PinHeader_2.54mm:PinHeader_1x02_P2.54mm_Vertical | Jumper pin-post 2P | HAND | 1
J13 | IDC_2x5 | Connector_IDC:IDC-Header_2x05_P2.54mm_Vertical | Angled 10pin IDC header for USBi | HAND | 1
J16 | Header_3P | Connector_PinHeader_2.54mm:PinHeader_1x03_P2.54mm_Vertical | Jumper pin-post 2P | HAND | 1
J17 | 5077CR-16-SMC2 | MyJacks:USB-C_5077CR-16-SMC2-BK-TR |  | HAND | 1
J18 | Header_2P | Connector_PinHeader_2.54mm:PinHeader_1x02_P2.54mm_Vertical |  | HAND | 1
J19 | Header_6P | Connector_PinHeader_2.54mm:PinHeader_1x06_P2.54mm_Vertical |  | HAND | 1
RV1 | B10K | Potentiometer_THT:Potentiometer_Vishay_T73XX_Horizontal | Potentiometer for AUX Voltage Control | HAND | 1
RV2 | 10kA_Dual | Myfootprints:RK09712 | ALPS RK09 Type | HAND | 1
SW1 | DSP_RES | Button_Switch_THT:SW_Tactile_SPST_Angled_PTS645Vx83-2LFS | for manual reset button for DSP | HAND | 1
SW2 | TVBP06 | Myfootprints:MJTP1250 |  | HAND | 1
U1 | PLR135-T10 | MyLibrary:PLR135-T10 | Optical S/PDIF RX (max. 16Mbps) | HAND | 1
U2 | PLT133-T10W | MyLibrary:PLT133-T10W | Optical S/PDIF TX (max. 16Mbps) | HAND | 1
U3 | XIAO_RP2040 | Myfootprints:XIAO_RP2040 | Raspberry-Pi XIAO RP2040 | HAND | 1
U7 | NJM4556AD | Package_DIP:DIP-8_W7.62mm | For Headphones Amp Low Impedance Drive Capability | HAND | 1
U14 | BM83 | Myfootprints:BM83_MCH |  | HAND | 1
IC5 | TPS5430DDA | Package_SO:TI_SO-PowerPAD-8_ThermalVias | SMPS for digital part | C9864 | 1
C93 | 47uF/10V | Capacitor_SMD:C_1206_3216Metric |  | C96123 | 1
D4 | B5819W SL | Diode_SMD:D_SOD-123 | SBD 1A/40V | C8598 | 1
D5 | B5819W SL | Diode_SMD:D_SOD-123 | SBD 1A/40V | C8598 | 1
D7 | B5819W SL | Diode_SMD:D_SOD-123 | SBD 1A/40V | C8598 | 1
D8 | B5819W SL | Diode_SMD:D_SOD-123 | SBD 1A/40V | C8598 | 1
D11 | B5819W SL | Diode_SMD:D_SOD-123 | SBD 1A/40V | C8598 | 1
Q5 | MMBT5401 | Package_TO_SOT_SMD:SOT-23 | PNP Transistor 350mW | C8326 | 1
Q6 | MMBT5401 | Package_TO_SOT_SMD:SOT-23 | PNP Transistor 350mW | C8326 | 1
D6 | 1N4148W | Diode_SMD:D_SOD-123 | Switching Diode 150mA/75V | C81598 | 1
Q3 | 2SD2704KT146 | Package_TO_SOT_SMD:SOT-23 | NPN Transistor for anti-pop muting | C79973 | 1
Q4 | 2SD2704KT146 | Package_TO_SOT_SMD:SOT-23 | NPN Transistor for anti-pop muting | C79973 | 1
U8 | LM317AG-TN3-R | Package_TO_SOT_SMD:TO-252-2 | Voltage Regurator for Analog | C75510 | 1
U10 | LM317AG-TN3-R | Package_TO_SOT_SMD:TO-252-2 | Voltage Regurator for Analog | C75510 | 1
D10 | LED_YELLOW | LED_SMD:LED_0603_1608Metric_Castellated | Indicator for USBi is Active | C72038 | 1
C54 | 10uF/16V(Ta) | Capacitors_Tantalum_SMD:CP_Tantalum_Case-A_EIA-3216-18_Reflow | Tanatalium 3216 metric | C7171 | 1
C55 | 10uF/16V(Ta) | Capacitors_Tantalum_SMD:CP_Tantalum_Case-A_EIA-3216-18_Reflow | Tanatalium 3216 metric | C7171 | 1
C56 | 10uF/16V(Ta) | Capacitors_Tantalum_SMD:CP_Tantalum_Case-A_EIA-3216-18_Reflow | Tanatalium 3216 metric | C7171 | 1
C57 | 10uF/16V(Ta) | Capacitors_Tantalum_SMD:CP_Tantalum_Case-A_EIA-3216-18_Reflow | Tanatalium 3216 metric | C7171 | 1
U12 | ADAU1467 | Myfootprints:ADAU1467WBCPZ300 | SigmaDSP | C654414 | 1
U9 | AMS1117-3.3 | digikey-footprints:SOT-223 |  | C6186 | 1
C108 | 10nF | Capacitor_SMD:C_0603_1608Metric_Pad1.08x0.95mm_HandSolder |  | C57112 | 1
C130 | 10nF | Capacitor_SMD:C_0603_1608Metric_Pad1.08x0.95mm_HandSolder |  | C57112 | 1
IC3 | PCM1808QPWR | Myfootprints:PCM1808QPWRQ1 | ADC 99dB SNR @48kHz Sampling | C55513 | 1
IC4 | PCM1808QPWR | Myfootprints:PCM1808QPWRQ1 | ADC 99dB SNR @48kHz Sampling | C55513 | 1
C5 | 10uF | Capacitor_SMD:C_0805_2012Metric |  | C440198 | 1
C6 | 10uF | Capacitor_SMD:C_0805_2012Metric |  | C440198 | 1
C8 | 10uF | Capacitor_SMD:C_0805_2012Metric |  | C440198 | 1
C15 | 10uF | Capacitor_SMD:C_0805_2012Metric |  | C440198 | 1
C18 | 10uF | Capacitor_SMD:C_0805_2012Metric |  | C440198 | 1
C19 | 10uF | Capacitor_SMD:C_0805_2012Metric |  | C440198 | 1
C21 | 10uF | Capacitor_SMD:C_0805_2012Metric |  | C440198 | 1
C25 | 10uF | Capacitor_SMD:C_0805_2012Metric |  | C440198 | 1
C28 | 10uF | Capacitor_SMD:C_0805_2012Metric |  | C440198 | 1
C37 | 10uF | Capacitor_SMD:C_0805_2012Metric |  | C440198 | 1
C39 | 10uF | Capacitor_SMD:C_0805_2012Metric |  | C440198 | 1
C40 | 10uF | Capacitor_SMD:C_0805_2012Metric |  | C440198 | 1
C41 | 10uF | Capacitor_SMD:C_0805_2012Metric |  | C440198 | 1
C43 | 10uF | Capacitor_SMD:C_0805_2012Metric |  | C440198 | 1
C45 | 10uF | Capacitor_SMD:C_0805_2012Metric |  | C440198 | 1
C46 | 10uF | Capacitor_SMD:C_0805_2012Metric |  | C440198 | 1
C47 | 10uF | Capacitor_SMD:C_0805_2012Metric |  | C440198 | 1
C66 | 10uF | Capacitor_SMD:C_0805_2012Metric |  | C440198 | 1
C67 | 10uF | Capacitor_SMD:C_0805_2012Metric |  | C440198 | 1
C68 | 10uF | Capacitor_SMD:C_0805_2012Metric |  | C440198 | 1
C69 | 10uF | Capacitor_SMD:C_0805_2012Metric |  | C440198 | 1
C70 | 10uF | Capacitor_SMD:C_0805_2012Metric |  | C440198 | 1
C71 | 10uF | Capacitor_SMD:C_0805_2012Metric |  | C440198 | 1
C74 | 10uF | Capacitor_SMD:C_0805_2012Metric |  | C440198 | 1
C77 | 10uF/50V | Capacitor_SMD:C_0805_2012Metric |  | C440198 | 1
C96 | 10uF/50V | Capacitor_SMD:C_0805_2012Metric | for the Power-ON delay timing | C440198 | 1
C106 | 10uF | Capacitor_SMD:C_0805_2012Metric |  | C440198 | 1
C114 | 10uF | Capacitor_SMD:C_0805_2012Metric |  | C440198 | 1
C117 | 10uF | Capacitor_SMD:C_0805_2012Metric |  | C440198 | 1
C132 | 10uF | Capacitor_SMD:C_0805_2012Metric |  | C440198 | 1
C137 | 10uF | Capacitor_SMD:C_0805_2012Metric |  | C440198 | 1
U11 | 74LVC1G04 | Package_TO_SOT_SMD:SOT-23-5_HandSoldering | for Coax S/PDIF Input Amp | C434067 | 1
R5 | 2.2k | Resistor_SMD:R_0603_1608Metric_Pad0.98x0.95mm_HandSolder |  | C4190 | 1
R6 | 2.2k | Resistor_SMD:R_0603_1608Metric_Pad0.98x0.95mm_HandSolder |  | C4190 | 1
R20 | 2.2k | Resistor_SMD:R_0603_1608Metric_Pad0.98x0.95mm_HandSolder |  | C4190 | 1
R111 | 2.2k | Resistor_SMD:R_0603_1608Metric_Pad0.98x0.95mm_HandSolder |  | C4190 | 1
R112 | 2.2k | Resistor_SMD:R_0603_1608Metric_Pad0.98x0.95mm_HandSolder |  | C4190 | 1
R10 | 1.8k | Resistor_SMD:R_0603_1608Metric_Pad0.98x0.95mm_HandSolder |  | C4177 | 1
C50 | 1000pF/250V | Capacitor_SMD:C_0805_2012Metric |  | C343010 | 1
C51 | 1000pF/250V | Capacitor_SMD:C_0805_2012Metric |  | C343010 | 1
C52 | 1000pF/250V | Capacitor_SMD:C_0805_2012Metric |  | C343010 | 1
C53 | 1000pF/250V | Capacitor_SMD:C_0805_2012Metric |  | C343010 | 1
C104 | 1000pF/250V | Capacitor_SMD:C_0805_2012Metric | C0G PLL Loop FIlter Snabber Cap | C343010 | 1
Q10 | B772M | Package_TO_SOT_SMD:TO-252-2 | PNP 1.25W 3A Transistor for 1.2V Power Rail | C33027 | 1
R17 | 22k | Resistor_SMD:R_0603_1608Metric_Pad0.98x0.95mm_HandSolder |  | C31850 | 1
R65 | 22k | Resistor_SMD:R_0603_1608Metric_Pad0.98x0.95mm_HandSolder |  | C31850 | 1
R66 | 22k | Resistor_SMD:R_0603_1608Metric_Pad0.98x0.95mm_HandSolder |  | C31850 | 1
Q2 | 2SK208GR | TO_SOT_Packages_SMD:SC-59 | Replace of 2SK30A | C2999170 | 1
Q14 | 2SK30A-GR | TO_SOT_Packages_THT:TO-92_Inline_Narrow_Oval | Replace of 2SK30A | C2999170 | 1
FL1 | MACM9070-701 | Myfootprints:ACM9070 | TDK - ACM9070-701-2PL-TL01 - FILTER, COMMON MODE, 5A, SMD | C2981417 | 1
Y1 | OT322512.288MJBA4S | Crystals:Crystal_SMD_TXC_7M-4pin_3.2x2.5mm_HandSoldering | 24.576MHz or 22.5792MHz TCXO 1.6 to 3.63 Volts | C2896602 | 1
C12 | 1uF | Capacitor_SMD:C_0805_2012Metric |  | C28323 | 1
C20 | 1uF | Capacitor_SMD:C_0805_2012Metric |  | C28323 | 1
C22 | 1uF | Capacitor_SMD:C_0805_2012Metric |  | C28323 | 1
C24 | 1uF | Capacitor_SMD:C_0805_2012Metric |  | C28323 | 1
C26 | 1uF | Capacitor_SMD:C_0805_2012Metric |  | C28323 | 1
C27 | 1uF | Capacitor_SMD:C_0805_2012Metric |  | C28323 | 1
C81 | 1uF/50V | Capacitor_SMD:C_0805_2012Metric |  | C28323 | 1
C86 | 1uF | Capacitor_SMD:C_0805_2012Metric |  | C28323 | 1
C87 | 1uF | Capacitor_SMD:C_0805_2012Metric |  | C28323 | 1
C88 | 1uF | Capacitor_SMD:C_0805_2012Metric |  | C28323 | 1
C13 | 100nF | Capacitor_SMD:C_0805_2012Metric |  | C28233 | 1
R28 | 47k | Resistor_SMD:R_0603_1608Metric_Pad0.98x0.95mm_HandSolder |  | C25819 | 1
R30 | 47k | Resistor_SMD:R_0603_1608Metric_Pad0.98x0.95mm_HandSolder |  | C25819 | 1
R34 | 47k | Resistor_SMD:R_0603_1608Metric_Pad0.98x0.95mm_HandSolder |  | C25819 | 1
R37 | 47k | Resistor_SMD:R_0603_1608Metric_Pad0.98x0.95mm_HandSolder |  | C25819 | 1
R38 | 47k | Resistor_SMD:R_0603_1608Metric_Pad0.98x0.95mm_HandSolder |  | C25819 | 1
R84 | 47k | Resistor_SMD:R_0603_1608Metric_Pad0.98x0.95mm_HandSolder |  | C25819 | 1
R1 | 18k | Resistor_SMD:R_0603_1608Metric_Pad0.98x0.95mm_HandSolder |  | C25810 | 1
R2 | 18k | Resistor_SMD:R_0603_1608Metric_Pad0.98x0.95mm_HandSolder |  | C25810 | 1
R16 | 10k | Resistor_SMD:R_0603_1608Metric_Pad0.98x0.95mm_HandSolder |  | C25804 | 1
R77 | 10k | Resistor_SMD:R_0603_1608Metric_Pad0.98x0.95mm_HandSolder |  | C25804 | 1
R116 | 10k | Resistor_SMD:R_0603_1608Metric_Pad0.98x0.95mm_HandSolder |  | C25804 | 1
R119 | 10k | Resistor_SMD:R_0603_1608Metric_Pad0.98x0.95mm_HandSolder |  | C25804 | 1
R120 | 10k | Resistor_SMD:R_0603_1608Metric_Pad0.98x0.95mm_HandSolder |  | C25804 | 1
R121 | 10k | Resistor_SMD:R_0603_1608Metric_Pad0.98x0.95mm_HandSolder |  | C25804 | 1
R13 | 100k | Resistor_SMD:R_0603_1608Metric_Pad0.98x0.95mm_HandSolder |  | C25803 | 1
R21 | 100k | Resistor_SMD:R_0603_1608Metric_Pad0.98x0.95mm_HandSolder |  | C25803 | 1
R22 | 100k | Resistor_SMD:R_0603_1608Metric_Pad0.98x0.95mm_HandSolder |  | C25803 | 1
R24 | 100k | Resistor_SMD:R_0603_1608Metric_Pad0.98x0.95mm_HandSolder |  | C25803 | 1
R29 | 100k | Resistor_SMD:R_0603_1608Metric_Pad0.98x0.95mm_HandSolder |  | C25803 | 1
R31 | 100k | Resistor_SMD:R_0603_1608Metric_Pad0.98x0.95mm_HandSolder |  | C25803 | 1
R32 | 100k | Resistor_SMD:R_0603_1608Metric_Pad0.98x0.95mm_HandSolder |  | C25803 | 1
R57 | 100k | Resistor_SMD:R_0603_1608Metric_Pad0.98x0.95mm_HandSolder |  | C25803 | 1
R58 | 100k | Resistor_SMD:R_0603_1608Metric_Pad0.98x0.95mm_HandSolder |  | C25803 | 1
R59 | 100k | Resistor_SMD:R_0603_1608Metric_Pad0.98x0.95mm_HandSolder |  | C25803 | 1
R60 | 100k | Resistor_SMD:R_0603_1608Metric_Pad0.98x0.95mm_HandSolder |  | C25803 | 1
R79 | 100k | Resistor_SMD:R_0603_1608Metric_Pad0.98x0.95mm_HandSolder |  | C25803 | 1
R113 | 100k | Resistor_SMD:R_0603_1608Metric_Pad0.98x0.95mm_HandSolder |  | C25803 | 1
R115 | 100k | Resistor_SMD:R_0603_1608Metric_Pad0.98x0.95mm_HandSolder |  | C25803 | 1
R35 | 68k | Resistor_SMD:R_0603_1608Metric_Pad0.98x0.95mm_HandSolder |  | C23231 | 1
R36 | 68k | Resistor_SMD:R_0603_1608Metric_Pad0.98x0.95mm_HandSolder |  | C23231 | 1
R69 | 680R | Resistor_SMD:R_0603_1608Metric_Pad0.98x0.95mm_HandSolder |  | C23228 | 1
R19 | 6.8k | Resistor_SMD:R_0603_1608Metric_Pad0.98x0.95mm_HandSolder |  | C23212 | 1
R75 | 5.6k | Resistor_SMD:R_0603_1608Metric_Pad0.98x0.95mm_HandSolder |  | C23189 | 1
R49 | 47R | Resistor_SMD:R_0603_1608Metric_Pad0.98x0.95mm_HandSolder |  | C23182 | 1
R50 | 47R | Resistor_SMD:R_0603_1608Metric_Pad0.98x0.95mm_HandSolder |  | C23182 | 1
R51 | 47R | Resistor_SMD:R_0603_1608Metric_Pad0.98x0.95mm_HandSolder |  | C23182 | 1
R52 | 47R | Resistor_SMD:R_0603_1608Metric_Pad0.98x0.95mm_HandSolder |  | C23182 | 1
R53 | 47R | Resistor_SMD:R_0603_1608Metric_Pad0.98x0.95mm_HandSolder |  | C23182 | 1
R54 | 47R | Resistor_SMD:R_0603_1608Metric_Pad0.98x0.95mm_HandSolder |  | C23182 | 1
R89 | 47R | Resistor_SMD:R_0603_1608Metric_Pad0.98x0.95mm_HandSolder |  | C23182 | 1
R94 | 47R | Resistor_SMD:R_0603_1608Metric_Pad0.98x0.95mm_HandSolder |  | C23182 | 1
R12 | 470K | Resistor_SMD:R_0603_1608Metric_Pad0.98x0.95mm_HandSolder |  | C23178 | 1
R23 | 4.7k | Resistor_SMD:R_0603_1608Metric_Pad0.98x0.95mm_HandSolder |  | C23162 | 1
R25 | 4.7k | Resistor_SMD:R_0603_1608Metric_Pad0.98x0.95mm_HandSolder |  | C23162 | 1
R27 | 4.7k | Resistor_SMD:R_0603_1608Metric_Pad0.98x0.95mm_HandSolder |  | C23162 | 1
R86 | 4.3k | Resistor_SMD:R_0603_1608Metric_Pad0.98x0.95mm_HandSolder |  | C23159 | 1
R7 | 33R | Resistor_SMD:R_0603_1608Metric_Pad0.98x0.95mm_HandSolder |  | C23140 | 1
R9 | 33R | Resistor_SMD:R_0603_1608Metric_Pad0.98x0.95mm_HandSolder |  | C23140 | 1
R11 | 33R | Resistor_SMD:R_0603_1608Metric_Pad0.98x0.95mm_HandSolder |  | C23140 | 1
R61 | 33R | Resistor_SMD:R_0603_1608Metric_Pad0.98x0.95mm_HandSolder |  | C23140 | 1
R62 | 33R | Resistor_SMD:R_0603_1608Metric_Pad0.98x0.95mm_HandSolder |  | C23140 | 1
R88 | 33R | Resistor_SMD:R_0603_1608Metric_Pad0.98x0.95mm_HandSolder |  | C23140 | 1
R90 | 33R | Resistor_SMD:R_0603_1608Metric_Pad0.98x0.95mm_HandSolder |  | C23140 | 1
R91 | 33R | Resistor_SMD:R_0603_1608Metric_Pad0.98x0.95mm_HandSolder |  | C23140 | 1
R92 | 33R | Resistor_SMD:R_0603_1608Metric_Pad0.98x0.95mm_HandSolder |  | C23140 | 1
R93 | 33R | Resistor_SMD:R_0603_1608Metric_Pad0.98x0.95mm_HandSolder |  | C23140 | 1
R95 | 33R | Resistor_SMD:R_0603_1608Metric_Pad0.98x0.95mm_HandSolder |  | C23140 | 1
R96 | 33R | Resistor_SMD:R_0603_1608Metric_Pad0.98x0.95mm_HandSolder |  | C23140 | 1
R97 | 33R | Resistor_SMD:R_0603_1608Metric_Pad0.98x0.95mm_HandSolder |  | C23140 | 1
R98 | 33R | Resistor_SMD:R_0603_1608Metric_Pad0.98x0.95mm_HandSolder |  | C23140 | 1
R99 | 33R | Resistor_SMD:R_0603_1608Metric_Pad0.98x0.95mm_HandSolder |  | C23140 | 1
R100 | 33R | Resistor_SMD:R_0603_1608Metric_Pad0.98x0.95mm_HandSolder |  | C23140 | 1
R101 | 33R | Resistor_SMD:R_0603_1608Metric_Pad0.98x0.95mm_HandSolder |  | C23140 | 1
R102 | 33R | Resistor_SMD:R_0603_1608Metric_Pad0.98x0.95mm_HandSolder |  | C23140 | 1
R103 | 33R | Resistor_SMD:R_0603_1608Metric_Pad0.98x0.95mm_HandSolder |  | C23140 | 1
R104 | 33R | Resistor_SMD:R_0603_1608Metric_Pad0.98x0.95mm_HandSolder |  | C23140 | 1
R105 | 33R | Resistor_SMD:R_0603_1608Metric_Pad0.98x0.95mm_HandSolder |  | C23140 | 1
R106 | 33R | Resistor_SMD:R_0603_1608Metric_Pad0.98x0.95mm_HandSolder |  | C23140 | 1
R107 | 33R | Resistor_SMD:R_0603_1608Metric_Pad0.98x0.95mm_HandSolder |  | C23140 | 1
R108 | 33R | Resistor_SMD:R_0603_1608Metric_Pad0.98x0.95mm_HandSolder |  | C23140 | 1
R109 | 33R | Resistor_SMD:R_0603_1608Metric_Pad0.98x0.95mm_HandSolder |  | C23140 | 1
R110 | 33R | Resistor_SMD:R_0603_1608Metric_Pad0.98x0.95mm_HandSolder |  | C23140 | 1
R123 | 33R | Resistor_SMD:R_0603_1608Metric_Pad0.98x0.95mm_HandSolder |  | C23140 | 1
R124 | 33R | Resistor_SMD:R_0603_1608Metric_Pad0.98x0.95mm_HandSolder |  | C23140 | 1
R125 | 33R | Resistor_SMD:R_0603_1608Metric_Pad0.98x0.95mm_HandSolder |  | C23140 | 1
R68 | 330R | Resistor_SMD:R_0603_1608Metric_Pad0.98x0.95mm_HandSolder |  | C23138 | 1
R8 | 3.3k | Resistor_SMD:R_0603_1608Metric_Pad0.98x0.95mm_HandSolder |  | C22978 | 1
R70 | 3.3k | Resistor_SMD:R_0603_1608Metric_Pad0.98x0.95mm_HandSolder |  | C22978 | 1
R76 | 3.3k | Resistor_SMD:R_0603_1608Metric_Pad0.98x0.95mm_HandSolder |  | C22978 | 1
R114 | 3.3k | Resistor_SMD:R_0603_1608Metric_Pad0.98x0.95mm_HandSolder |  | C22978 | 1
R43 | 27k | Resistor_SMD:R_0603_1608Metric_Pad0.98x0.95mm_HandSolder |  | C22967 | 1
R44 | 27k | Resistor_SMD:R_0603_1608Metric_Pad0.98x0.95mm_HandSolder |  | C22967 | 1
R45 | 27k | Resistor_SMD:R_0603_1608Metric_Pad0.98x0.95mm_HandSolder |  | C22967 | 1
R46 | 27k | Resistor_SMD:R_0603_1608Metric_Pad0.98x0.95mm_HandSolder |  | C22967 | 1
R39 | 220R | Resistor_SMD:R_0603_1608Metric_Pad0.98x0.95mm_HandSolder |  | C22962 | 1
R40 | 220R | Resistor_SMD:R_0603_1608Metric_Pad0.98x0.95mm_HandSolder |  | C22962 | 1
R41 | 220R | Resistor_SMD:R_0603_1608Metric_Pad0.98x0.95mm_HandSolder |  | C22962 | 1
R42 | 220R | Resistor_SMD:R_0603_1608Metric_Pad0.98x0.95mm_HandSolder |  | C22962 | 1
R18 | 2.2MEG | Resistor_SMD:R_0603_1608Metric_Pad0.98x0.95mm_HandSolder |  | C22938 | 1
R14 | 1MEG | Resistor_SMD:R_0603_1608Metric_Pad0.98x0.95mm_HandSolder |  | C22935 | 1
R15 | 1MEG | Resistor_SMD:R_0603_1608Metric_Pad0.98x0.95mm_HandSolder |  | C22935 | 1
R78 | 1MEG | Resistor_SMD:R_0603_1608Metric_Pad0.98x0.95mm_HandSolder |  | C22935 | 1
R80 | 1MEG | Resistor_SMD:R_0603_1608Metric_Pad0.98x0.95mm_HandSolder |  | C22935 | 1
R81 | 1MEG | Resistor_SMD:R_0603_1608Metric_Pad0.98x0.95mm_HandSolder |  | C22935 | 1
R83 | 1MEG | Resistor_SMD:R_0603_1608Metric_Pad0.98x0.95mm_HandSolder |  | C22935 | 1
D3 | LED_WHITE | LED_SMD:LED_0603_1608Metric_Castellated | Remove this if you use LED extension header | C2290 | 1
D12 | LED_WHITE | LED_SMD:LED_0603_1608Metric_Castellated | Remove this if you use LED extension header | C2290 | 1
D13 | LED_RED | LED_SMD:LED_0603_1608Metric_Castellated | Remove this if you use LED extension header | C2286 | 1
R55 | 10R | Resistor_SMD:R_0603_1608Metric_Pad0.98x0.95mm_HandSolder |  | C22859 | 1
R56 | 10R | Resistor_SMD:R_0603_1608Metric_Pad0.98x0.95mm_HandSolder |  | C22859 | 1
R73 | 10R | Resistor_SMD:R_0603_1608Metric_Pad0.98x0.95mm_HandSolder |  | C22859 | 1
R48 | 180R | Resistor_SMD:R_0603_1608Metric_Pad0.98x0.95mm_HandSolder |  | C22828 | 1
R129 | 180R | Resistor_SMD:R_0603_1608Metric_Pad0.98x0.95mm_HandSolder |  | C22828 | 1
R122 | 180k | Resistor_SMD:R_0603_1608Metric_Pad0.98x0.95mm_HandSolder |  | C22827 | 1
R67 | 15k | Resistor_SMD:R_0603_1608Metric_Pad0.98x0.95mm_HandSolder |  | C22809 | 1
R72 | 150R | Resistor_SMD:R_0603_1608Metric_Pad0.98x0.95mm_HandSolder |  | C22808 | 1
R118 | 150R | Resistor_SMD:R_0603_1608Metric_Pad0.98x0.95mm_HandSolder |  | C22808 | 1
R3 | 100R | Resistor_SMD:R_0603_1608Metric_Pad0.98x0.95mm_HandSolder |  | C22775 | 1
R63 | 100R | Resistor_SMD:R_0603_1608Metric_Pad0.98x0.95mm_HandSolder |  | C22775 | 1
R64 | 100R | Resistor_SMD:R_0603_1608Metric_Pad0.98x0.95mm_HandSolder |  | C22775 | 1
R71 | 100R | Resistor_SMD:R_0603_1608Metric_Pad0.98x0.95mm_HandSolder |  | C22775 | 1
D1 | D_Schottky_5A | Diode_SMD:D_SMA | SBD 40V 550mV@5A | C22452 | 1
D2 | D_Schottky_5A | Diode_SMD:D_SMA | SBD 40V 550mV@5A | C22452 | 1
U13 | 25AA1024(512) | Package_SO:SOIC-8_3.9x4.9mm_P1.27mm | Might be substitute with 256Mbit/512Mbit SPI EEPROM | C219767 | 1
C14 | 1uF | Capacitor_Tantalum_SMD:CP_EIA-2012-12_Kemet-R |  | C2158134 | 1
R47 | 1k | Resistor_SMD:R_0603_1608Metric_Pad0.98x0.95mm_HandSolder |  | C21190 | 1
R74 | 1k | Resistor_SMD:R_0603_1608Metric_Pad0.98x0.95mm_HandSolder | 1kohms 0603 | C21190 | 1
R85 | 1k | Resistor_SMD:R_0603_1608Metric_Pad0.98x0.95mm_HandSolder |  | C21190 | 1
R87 | 1k | Resistor_SMD:R_0603_1608Metric_Pad0.98x0.95mm_HandSolder |  | C21190 | 1
R117 | 1k | Resistor_SMD:R_0603_1608Metric_Pad0.98x0.95mm_HandSolder |  | C21190 | 1
R128 | 1k | Resistor_SMD:R_0603_1608Metric_Pad0.98x0.95mm_HandSolder |  | C21190 | 1
R4 | 0R | Resistor_SMD:R_0603_1608Metric_Pad0.98x0.95mm_HandSolder | Chip Jumper | C21189 | 1
R33 | 0R | Resistor_SMD:R_0603_1608Metric_Pad0.98x0.95mm_HandSolder |  | C21189 | 1
Q1 | AO3400A | TO_SOT_Packages_SMD:SOT-23 | N Ch MOSFET | C20917 | 1
Q9 | AO3400A | Package_TO_SOT_SMD:SOT-23 | MOSFET N-CH 60V 115MA SOT-23 | C20917 | 1
Q12 | AO3400A | Package_TO_SOT_SMD:SOT-23 | MOSFET N-CH 60V 115MA SOT-23 | C20917 | 1
Q13 | AO3400A | Package_TO_SOT_SMD:SOT-23 | MOSFET N-CH 60V 115MA SOT-23 | C20917 | 1
U4 | OPA1678IDR | Package_SO:SOIC-8_3.9x4.9mm_P1.27mm | Dual Op-Amp | C192421 | 1
U5 | OPA1678IDR | Package_SO:SOIC-8_3.9x4.9mm_P1.27mm | Dual Op-Amp | C192421 | 1
U6 | OPA1678IDR | Package_SO:SOIC-8_3.9x4.9mm_P1.27mm | Dual Op-Amp | C192421 | 1
L2 | 22uH(2.5A) | Inductor_SMD:L_Taiyo-Yuden_NR-60xx_HandSoldering | Metal-Alloy Power Inductor Rated 2.5A 7x6.6mm | C177244 | 1
C105 | 4700pF | Capacitor_SMD:C_0805_2012Metric | PLL Loop FIlter Cap (C0G will better) | C1744 | 1
C107 | 150pF | Capacitor_SMD:C_0805_2012Metric | PLL Loop FIlter Cap (C0G will better) | C1716 | 1
C91 | 47uF/6.3V | Capacitor_SMD:C_0805_2012Metric | for Negative SMPS Power Integration | C16780 | 1
C92 | 47uF/6.3V | Capacitor_SMD:C_0805_2012Metric |  | C16780 | 1
C11 | 470pF | Capacitor_SMD:C_0603_1608Metric_Pad1.08x0.95mm_HandSolder |  | C1620 | 1
C110 | 1uF | Capacitor_SMD:C_0603_1608Metric_Pad1.08x0.95mm_HandSolder |  | C15849 | 1
C112 | 1uF | Capacitor_SMD:C_0603_1608Metric_Pad1.08x0.95mm_HandSolder |  | C15849 | 1
C115 | 1uF | Capacitor_SMD:C_0603_1608Metric_Pad1.08x0.95mm_HandSolder |  | C15849 | 1
C118 | 1uF | Capacitor_SMD:C_0603_1608Metric_Pad1.08x0.95mm_HandSolder |  | C15849 | 1
C120 | 1uF | Capacitor_SMD:C_0603_1608Metric_Pad1.08x0.95mm_HandSolder |  | C15849 | 1
C122 | 1uF | Capacitor_SMD:C_0603_1608Metric_Pad1.08x0.95mm_HandSolder |  | C15849 | 1
C124 | 1uF | Capacitor_SMD:C_0603_1608Metric_Pad1.08x0.95mm_HandSolder |  | C15849 | 1
C126 | 1uF | Capacitor_SMD:C_0603_1608Metric_Pad1.08x0.95mm_HandSolder |  | C15849 | 1
Q8 | AO3401A | Package_TO_SOT_SMD:SOT-23 | P-CHANNEL ENHANCEMENT MODE MOSFET | C15127 | 1
Q11 | AO3401A | Package_TO_SOT_SMD:SOT-23 | P-CHANNEL ENHANCEMENT MODE MOSFET | C15127 | 1
C94 | 100uF/6.3V | Capacitor_SMD:C_1206_3216Metric |  | C15008 | 1
C95 | 100uF/6.3V | Capacitor_SMD:C_1206_3216Metric |  | C15008 | 1
C99 | 100uF | Capacitor_SMD:C_1206_3216Metric |  | C15008 | 1
C103 | 100uF | Capacitor_SMD:C_1206_3216Metric |  | C15008 | 1
C1 | 100pF_C0G | Capacitor_SMD:C_0603_1608Metric_Pad1.08x0.95mm_HandSolder | C0G or ECHU(FilmCap) Recommended | C14858 | 1
C2 | 100pF_C0G | Capacitor_SMD:C_0603_1608Metric_Pad1.08x0.95mm_HandSolder | C0G or ECHU(FilmCap) Recommended | C14858 | 1
C29 | 100pF_C0G | Capacitor_SMD:C_0603_1608Metric_Pad1.08x0.95mm_HandSolder |  | C14858 | 1
C30 | 100pF_C0G | Capacitor_SMD:C_0603_1608Metric_Pad1.08x0.95mm_HandSolder |  | C14858 | 1
C33 | 100pF_C0G | Capacitor_SMD:C_0603_1608Metric_Pad1.08x0.95mm_HandSolder |  | C14858 | 1
C48 | 100pF_C0G | Capacitor_SMD:C_0603_1608Metric_Pad1.08x0.95mm_HandSolder | C0G or ECHU(FilmCap) Recommended | C14858 | 1
C49 | 100pF_C0G | Capacitor_SMD:C_0603_1608Metric_Pad1.08x0.95mm_HandSolder | C0G or ECHU(FilmCap) Recommended | C14858 | 1
C58 | 100pF_C0G | Capacitor_SMD:C_0603_1608Metric_Pad1.08x0.95mm_HandSolder | C0G or ECHU(FilmCap) Recommended | C14858 | 1
C59 | 100pF_C0G | Capacitor_SMD:C_0603_1608Metric_Pad1.08x0.95mm_HandSolder | C0G or ECHU(FilmCap) Recommended | C14858 | 1
C60 | 100pF_C0G | Capacitor_SMD:C_0603_1608Metric_Pad1.08x0.95mm_HandSolder | C0G or ECHU(FilmCap) Recommended | C14858 | 1
C61 | 100pF_C0G | Capacitor_SMD:C_0603_1608Metric_Pad1.08x0.95mm_HandSolder | C0G or ECHU(FilmCap) Recommended | C14858 | 1
C101 | 100pF_C0G | Capacitor_SMD:C_0603_1608Metric_Pad1.08x0.95mm_HandSolder |  | C14858 | 1
C3 | 0.1uF | Capacitor_SMD:C_0603_1608Metric_Pad1.08x0.95mm_HandSolder |  | C14663 | 1
C4 | 0.1uF | Capacitor_SMD:C_0603_1608Metric_Pad1.08x0.95mm_HandSolder |  | C14663 | 1
C7 | 0.1uF | Capacitor_SMD:C_0603_1608Metric_Pad1.08x0.95mm_HandSolder |  | C14663 | 1
C9 | 0.1uF | Capacitor_SMD:C_0603_1608Metric_Pad1.08x0.95mm_HandSolder |  | C14663 | 1
C10 | 0.1uF | Capacitor_SMD:C_0603_1608Metric_Pad1.08x0.95mm_HandSolder |  | C14663 | 1
C16 | 0.1uF | Capacitor_SMD:C_0603_1608Metric_Pad1.08x0.95mm_HandSolder |  | C14663 | 1
C17 | 0.1uF | Capacitor_SMD:C_0603_1608Metric_Pad1.08x0.95mm_HandSolder |  | C14663 | 1
C31 | 0.1uF | Capacitor_SMD:C_0603_1608Metric_Pad1.08x0.95mm_HandSolder |  | C14663 | 1
C32 | 0.1uF | Capacitor_SMD:C_0603_1608Metric_Pad1.08x0.95mm_HandSolder |  | C14663 | 1
C34 | 0.1uF | Capacitor_SMD:C_0603_1608Metric_Pad1.08x0.95mm_HandSolder |  | C14663 | 1
C35 | 0.1uF | Capacitor_SMD:C_0603_1608Metric_Pad1.08x0.95mm_HandSolder |  | C14663 | 1
C36 | 0.1uF | Capacitor_SMD:C_0603_1608Metric_Pad1.08x0.95mm_HandSolder |  | C14663 | 1
C38 | 0.1uF | Capacitor_SMD:C_0603_1608Metric_Pad1.08x0.95mm_HandSolder |  | C14663 | 1
C42 | 0.1uF | Capacitor_SMD:C_0603_1608Metric_Pad1.08x0.95mm_HandSolder |  | C14663 | 1
C44 | 0.1uF | Capacitor_SMD:C_0603_1608Metric_Pad1.08x0.95mm_HandSolder |  | C14663 | 1
C62 | 0.1uF | Capacitor_SMD:C_0603_1608Metric_Pad1.08x0.95mm_HandSolder |  | C14663 | 1
C63 | 0.1uF | Capacitor_SMD:C_0603_1608Metric_Pad1.08x0.95mm_HandSolder |  | C14663 | 1
C64 | 0.1uF | Capacitor_SMD:C_0603_1608Metric_Pad1.08x0.95mm_HandSolder |  | C14663 | 1
C65 | 0.1uF | Capacitor_SMD:C_0603_1608Metric_Pad1.08x0.95mm_HandSolder |  | C14663 | 1
C72 | 0.1uF | Capacitor_SMD:C_0603_1608Metric_Pad1.08x0.95mm_HandSolder |  | C14663 | 1
C73 | 0.1uF | Capacitor_SMD:C_0603_1608Metric_Pad1.08x0.95mm_HandSolder |  | C14663 | 1
C78 | 0.1uF | Capacitor_SMD:C_0603_1608Metric_Pad1.08x0.95mm_HandSolder |  | C14663 | 1
C79 | 0.1uF | Capacitor_SMD:C_0603_1608Metric_Pad1.08x0.95mm_HandSolder |  | C14663 | 1
C80 | 0.1uF | Capacitor_SMD:C_0603_1608Metric_Pad1.08x0.95mm_HandSolder |  | C14663 | 1
C82 | 0.1uF | Capacitor_SMD:C_0603_1608Metric_Pad1.08x0.95mm_HandSolder |  | C14663 | 1
C83 | 0.1uF | Capacitor_SMD:C_0603_1608Metric_Pad1.08x0.95mm_HandSolder |  | C14663 | 1
C84 | 0.1uF | Capacitor_SMD:C_0603_1608Metric_Pad1.08x0.95mm_HandSolder |  | C14663 | 1
C85 | 0.1uF | Capacitor_SMD:C_0603_1608Metric_Pad1.08x0.95mm_HandSolder |  | C14663 | 1
C89 | 0.1uF | Capacitor_SMD:C_0603_1608Metric_Pad1.08x0.95mm_HandSolder |  | C14663 | 1
C90 | 0.1uF | Capacitor_SMD:C_0603_1608Metric_Pad1.08x0.95mm_HandSolder |  | C14663 | 1
C97 | 0.1uF | Capacitor_SMD:C_0603_1608Metric_Pad1.08x0.95mm_HandSolder |  | C14663 | 1
C100 | 0.1uF | Capacitor_SMD:C_0603_1608Metric_Pad1.08x0.95mm_HandSolder |  | C14663 | 1
C102 | 0.1uF | Capacitor_SMD:C_0603_1608Metric_Pad1.08x0.95mm_HandSolder |  | C14663 | 1
C109 | 0.1uF | Capacitor_SMD:C_0603_1608Metric_Pad1.08x0.95mm_HandSolder |  | C14663 | 1
C111 | 0.1uF | Capacitor_SMD:C_0603_1608Metric_Pad1.08x0.95mm_HandSolder |  | C14663 | 1
C113 | 0.1uF | Capacitor_SMD:C_0603_1608Metric_Pad1.08x0.95mm_HandSolder |  | C14663 | 1
C116 | 0.1uF | Capacitor_SMD:C_0603_1608Metric_Pad1.08x0.95mm_HandSolder |  | C14663 | 1
C119 | 0.1uF | Capacitor_SMD:C_0603_1608Metric_Pad1.08x0.95mm_HandSolder |  | C14663 | 1
C121 | 0.1uF | Capacitor_SMD:C_0603_1608Metric_Pad1.08x0.95mm_HandSolder |  | C14663 | 1
C123 | 0.1uF | Capacitor_SMD:C_0603_1608Metric_Pad1.08x0.95mm_HandSolder |  | C14663 | 1
C125 | 0.1uF | Capacitor_SMD:C_0603_1608Metric_Pad1.08x0.95mm_HandSolder |  | C14663 | 1
C127 | 0.1uF | Capacitor_SMD:C_0603_1608Metric_Pad1.08x0.95mm_HandSolder |  | C14663 | 1
C128 | 0.1uF | Capacitor_SMD:C_0603_1608Metric_Pad1.08x0.95mm_HandSolder |  | C14663 | 1
C129 | 0.1uF | Capacitor_SMD:C_0603_1608Metric_Pad1.08x0.95mm_HandSolder |  | C14663 | 1
C131 | 0.1uF | Capacitor_SMD:C_0603_1608Metric_Pad1.08x0.95mm_HandSolder |  | C14663 | 1
C133 | 0.1uF | Capacitor_SMD:C_0603_1608Metric_Pad1.08x0.95mm_HandSolder |  | C14663 | 1
C134 | 0.1uF | Capacitor_SMD:C_0603_1608Metric_Pad1.08x0.95mm_HandSolder |  | C14663 | 1
C135 | 0.1uF | Capacitor_SMD:C_0603_1608Metric_Pad1.08x0.95mm_HandSolder |  | C14663 | 1
C136 | 0.1uF | Capacitor_SMD:C_0603_1608Metric_Pad1.08x0.95mm_HandSolder |  | C14663 | 1
IC1 | PCM5102APWR | Package_SO:TSSOP-20_4.4x6.5mm_P0.65mm | 2VRMS, 112dB Stereo DAC with 32-bit, 384kHz I2S Interface | C107671 | 1
IC2 | PCM5102APWR | Package_SO:TSSOP-20_4.4x6.5mm_P0.65mm | 2VRMS, 112dB Stereo DAC with 32-bit, 384kHz I2S Interface | C107671 | 1
L1 | SDFL2012S100KTF | Inductor_SMD:L_0805_2012Metric_Pad1.15x1.40mm_HandSolder | FIXED IND 10uH 15MA 1.15 OHM | C1046 | 1
L3 | SMD-INDUCTOR-10UH-0603 | Inductor_SMD:L_0603_1608Metric | 10uH SMD 0603 Inductor | C1035 | 1
L4 | SMD-INDUCTOR-10UH-0603 | Inductor_SMD:L_0603_1608Metric | 10uH SMD 0603 Inductor | C1035 | 1
FB1 | GZ1608D601TF | Inductor_SMD:L_0603_1608Metric_Pad1.05x0.95mm_HandSolder | FERRITE BEAD 600 OHM 0603 1LN | C1002 | 1
FB2 | GZ1608D601TF | Inductor_SMD:L_0603_1608Metric_Pad1.05x0.95mm_HandSolder | FERRITE BEAD 600 OHM 0603 1LN | C1002 | 1
FB3 | GZ1608D601TF | Inductor_SMD:L_0603_1608Metric_Pad1.05x0.95mm_HandSolder | FERRITE BEAD 600 OHM 0603 1LN | C1002 | 1
FB4 | GZ1608D601TF | Inductor_SMD:L_0603_1608Metric_Pad1.05x0.95mm_HandSolder | FERRITE BEAD 600 OHM 0603 1LN | C1002 | 1
FB5 | GZ1608D601TF | Inductor_SMD:L_0603_1608Metric_Pad1.05x0.95mm_HandSolder | FERRITE BEAD 600 OHM 0603 1LN | C1002 | 1
FB6 | GZ1608D601TF | Inductor_SMD:L_0603_1608Metric_Pad1.05x0.95mm_HandSolder | FERRITE BEAD 600 OHM 0603 1LN | C1002 | 1
FB7 | GZ1608D601TF | Inductor_SMD:L_0603_1608Metric_Pad1.05x0.95mm_HandSolder | FERRITE BEAD 600 OHM 0603 1LN | C1002 | 1
FB8 | GZ1608D601TF | Inductor_SMD:L_0603_1608Metric_Pad1.05x0.95mm_HandSolder | FERRITE BEAD 600 OHM 0603 1LN | C1002 | 1
FB9 | GZ1608D601TF | Inductor_SMD:L_0603_1608Metric_Pad1.05x0.95mm_HandSolder | FERRITE BEAD 600 OHM 0603 1LN | C1002 | 1
FB10 | GZ1608D601TF | Inductor_SMD:L_0603_1608Metric_Pad1.05x0.95mm_HandSolder | FERRITE BEAD 600 OHM 0603 1LN | C1002 | 1
FB11 | GZ1608D601TF | Inductor_SMD:L_0603_1608Metric_Pad1.05x0.95mm_HandSolder | FERRITE BEAD 600 OHM 0603 1LN | C1002 | 1
FB12 | GZ1608D601TF | Inductor_SMD:L_0603_1608Metric_Pad1.05x0.95mm_HandSolder | FERRITE BEAD 600 OHM 0603 1LN | C1002 | 1
FB13 | GZ1608D601TF | Inductor_SMD:L_0603_1608Metric_Pad1.05x0.95mm_HandSolder | FERRITE BEAD 600 OHM 0603 1LN | C1002 | 1
FB14 | GZ1608D601TF | Inductor_SMD:L_0603_1608Metric_Pad1.05x0.95mm_HandSolder | FERRITE BEAD 600 OHM 0603 1LN | C1002 | 1
FB15 | GZ1608D601TF | Inductor_SMD:L_0603_1608Metric_Pad1.05x0.95mm_HandSolder | FERRITE BEAD 600 OHM 0603 1LN | C1002 | 1
FB16 | GZ1608D601TF | Inductor_SMD:L_0603_1608Metric_Pad1.05x0.95mm_HandSolder | FERRITE BEAD 600 OHM 0603 1LN | C1002 | 1
FB17 | GZ1608D601TF | Inductor_SMD:L_0603_1608Metric_Pad1.05x0.95mm_HandSolder | FERRITE BEAD 600 OHM 0603 1LN | C1002 | 1

## SMT
REF | Qty | VALUE | Comment | JLCPCB | QTY
IC5 | TPS5430DDA | Package_SO:TI_SO-PowerPAD-8_ThermalVias | SMPS for digital part | C9864 | 1
C93 | 47uF/10V | Capacitor_SMD:C_1206_3216Metric |  | C96123 | 1
D4 | B5819W SL | Diode_SMD:D_SOD-123 | SBD 1A/40V | C8598 | 1
D5 | B5819W SL | Diode_SMD:D_SOD-123 | SBD 1A/40V | C8598 | 1
D7 | B5819W SL | Diode_SMD:D_SOD-123 | SBD 1A/40V | C8598 | 1
D8 | B5819W SL | Diode_SMD:D_SOD-123 | SBD 1A/40V | C8598 | 1
D11 | B5819W SL | Diode_SMD:D_SOD-123 | SBD 1A/40V | C8598 | 1
Q5 | MMBT5401 | Package_TO_SOT_SMD:SOT-23 | PNP Transistor 350mW | C8326 | 1
Q6 | MMBT5401 | Package_TO_SOT_SMD:SOT-23 | PNP Transistor 350mW | C8326 | 1
D6 | 1N4148W | Diode_SMD:D_SOD-123 | Switching Diode 150mA/75V | C81598 | 1
Q3 | 2SD2704KT146 | Package_TO_SOT_SMD:SOT-23 | NPN Transistor for anti-pop muting | C79973 | 1
Q4 | 2SD2704KT146 | Package_TO_SOT_SMD:SOT-23 | NPN Transistor for anti-pop muting | C79973 | 1
U8 | LM317AG-TN3-R | Package_TO_SOT_SMD:TO-252-2 | Voltage Regurator for Analog | C75510 | 1
U10 | LM317AG-TN3-R | Package_TO_SOT_SMD:TO-252-2 | Voltage Regurator for Analog | C75510 | 1
D10 | LED_YELLOW | LED_SMD:LED_0603_1608Metric_Castellated | Indicator for USBi is Active | C72038 | 1
C54 | 10uF/16V(Ta) | Capacitors_Tantalum_SMD:CP_Tantalum_Case-A_EIA-3216-18_Reflow | Tanatalium 3216 metric | C7171 | 1
C55 | 10uF/16V(Ta) | Capacitors_Tantalum_SMD:CP_Tantalum_Case-A_EIA-3216-18_Reflow | Tanatalium 3216 metric | C7171 | 1
C56 | 10uF/16V(Ta) | Capacitors_Tantalum_SMD:CP_Tantalum_Case-A_EIA-3216-18_Reflow | Tanatalium 3216 metric | C7171 | 1
C57 | 10uF/16V(Ta) | Capacitors_Tantalum_SMD:CP_Tantalum_Case-A_EIA-3216-18_Reflow | Tanatalium 3216 metric | C7171 | 1
U12 | ADAU1467 | Myfootprints:ADAU1467WBCPZ300 | SigmaDSP | C654414 | 1
U9 | AMS1117-3.3 | digikey-footprints:SOT-223 |  | C6186 | 1
C108 | 10nF | Capacitor_SMD:C_0603_1608Metric_Pad1.08x0.95mm_HandSolder |  | C57112 | 1
C130 | 10nF | Capacitor_SMD:C_0603_1608Metric_Pad1.08x0.95mm_HandSolder |  | C57112 | 1
IC3 | PCM1808QPWR | Myfootprints:PCM1808QPWRQ1 | ADC 99dB SNR @48kHz Sampling | C55513 | 1
IC4 | PCM1808QPWR | Myfootprints:PCM1808QPWRQ1 | ADC 99dB SNR @48kHz Sampling | C55513 | 1
C5 | 10uF | Capacitor_SMD:C_0805_2012Metric |  | C440198 | 1
C6 | 10uF | Capacitor_SMD:C_0805_2012Metric |  | C440198 | 1
C8 | 10uF | Capacitor_SMD:C_0805_2012Metric |  | C440198 | 1
C15 | 10uF | Capacitor_SMD:C_0805_2012Metric |  | C440198 | 1
C18 | 10uF | Capacitor_SMD:C_0805_2012Metric |  | C440198 | 1
C19 | 10uF | Capacitor_SMD:C_0805_2012Metric |  | C440198 | 1
C21 | 10uF | Capacitor_SMD:C_0805_2012Metric |  | C440198 | 1
C25 | 10uF | Capacitor_SMD:C_0805_2012Metric |  | C440198 | 1
C28 | 10uF | Capacitor_SMD:C_0805_2012Metric |  | C440198 | 1
C37 | 10uF | Capacitor_SMD:C_0805_2012Metric |  | C440198 | 1
C39 | 10uF | Capacitor_SMD:C_0805_2012Metric |  | C440198 | 1
C40 | 10uF | Capacitor_SMD:C_0805_2012Metric |  | C440198 | 1
C41 | 10uF | Capacitor_SMD:C_0805_2012Metric |  | C440198 | 1
C43 | 10uF | Capacitor_SMD:C_0805_2012Metric |  | C440198 | 1
C45 | 10uF | Capacitor_SMD:C_0805_2012Metric |  | C440198 | 1
C46 | 10uF | Capacitor_SMD:C_0805_2012Metric |  | C440198 | 1
C47 | 10uF | Capacitor_SMD:C_0805_2012Metric |  | C440198 | 1
C66 | 10uF | Capacitor_SMD:C_0805_2012Metric |  | C440198 | 1
C67 | 10uF | Capacitor_SMD:C_0805_2012Metric |  | C440198 | 1
C68 | 10uF | Capacitor_SMD:C_0805_2012Metric |  | C440198 | 1
C69 | 10uF | Capacitor_SMD:C_0805_2012Metric |  | C440198 | 1
C70 | 10uF | Capacitor_SMD:C_0805_2012Metric |  | C440198 | 1
C71 | 10uF | Capacitor_SMD:C_0805_2012Metric |  | C440198 | 1
C74 | 10uF | Capacitor_SMD:C_0805_2012Metric |  | C440198 | 1
C77 | 10uF/50V | Capacitor_SMD:C_0805_2012Metric |  | C440198 | 1
C96 | 10uF/50V | Capacitor_SMD:C_0805_2012Metric | for the Power-ON delay timing | C440198 | 1
C106 | 10uF | Capacitor_SMD:C_0805_2012Metric |  | C440198 | 1
C114 | 10uF | Capacitor_SMD:C_0805_2012Metric |  | C440198 | 1
C117 | 10uF | Capacitor_SMD:C_0805_2012Metric |  | C440198 | 1
C132 | 10uF | Capacitor_SMD:C_0805_2012Metric |  | C440198 | 1
C137 | 10uF | Capacitor_SMD:C_0805_2012Metric |  | C440198 | 1
U11 | 74LVC1G04 | Package_TO_SOT_SMD:SOT-23-5_HandSoldering | for Coax S/PDIF Input Amp | C434067 | 1
R5 | 2.2k | Resistor_SMD:R_0603_1608Metric_Pad0.98x0.95mm_HandSolder |  | C4190 | 1
R6 | 2.2k | Resistor_SMD:R_0603_1608Metric_Pad0.98x0.95mm_HandSolder |  | C4190 | 1
R20 | 2.2k | Resistor_SMD:R_0603_1608Metric_Pad0.98x0.95mm_HandSolder |  | C4190 | 1
R111 | 2.2k | Resistor_SMD:R_0603_1608Metric_Pad0.98x0.95mm_HandSolder |  | C4190 | 1
R112 | 2.2k | Resistor_SMD:R_0603_1608Metric_Pad0.98x0.95mm_HandSolder |  | C4190 | 1
R10 | 1.8k | Resistor_SMD:R_0603_1608Metric_Pad0.98x0.95mm_HandSolder |  | C4177 | 1
C50 | 1000pF/250V | Capacitor_SMD:C_0805_2012Metric |  | C343010 | 1
C51 | 1000pF/250V | Capacitor_SMD:C_0805_2012Metric |  | C343010 | 1
C52 | 1000pF/250V | Capacitor_SMD:C_0805_2012Metric |  | C343010 | 1
C53 | 1000pF/250V | Capacitor_SMD:C_0805_2012Metric |  | C343010 | 1
C104 | 1000pF/250V | Capacitor_SMD:C_0805_2012Metric | C0G PLL Loop FIlter Snabber Cap | C343010 | 1
Q10 | B772M | Package_TO_SOT_SMD:TO-252-2 | PNP 1.25W 3A Transistor for 1.2V Power Rail | C33027 | 1
R17 | 22k | Resistor_SMD:R_0603_1608Metric_Pad0.98x0.95mm_HandSolder |  | C31850 | 1
R65 | 22k | Resistor_SMD:R_0603_1608Metric_Pad0.98x0.95mm_HandSolder |  | C31850 | 1
R66 | 22k | Resistor_SMD:R_0603_1608Metric_Pad0.98x0.95mm_HandSolder |  | C31850 | 1
Q2 | 2SK208GR | TO_SOT_Packages_SMD:SC-59 | Replace of 2SK30A | C2999170 | 1
Q14 | 2SK30A-GR | TO_SOT_Packages_THT:TO-92_Inline_Narrow_Oval | Replace of 2SK30A | C2999170 | 1
FL1 | MACM9070-701 | Myfootprints:ACM9070 | TDK - ACM9070-701-2PL-TL01 - FILTER, COMMON MODE, 5A, SMD | C2981417 | 1
Y1 | OT322512.288MJBA4S | Crystals:Crystal_SMD_TXC_7M-4pin_3.2x2.5mm_HandSoldering | 24.576MHz or 22.5792MHz TCXO 1.6 to 3.63 Volts | C2896602 | 1
C12 | 1uF | Capacitor_SMD:C_0805_2012Metric |  | C28323 | 1
C20 | 1uF | Capacitor_SMD:C_0805_2012Metric |  | C28323 | 1
C22 | 1uF | Capacitor_SMD:C_0805_2012Metric |  | C28323 | 1
C24 | 1uF | Capacitor_SMD:C_0805_2012Metric |  | C28323 | 1
C26 | 1uF | Capacitor_SMD:C_0805_2012Metric |  | C28323 | 1
C27 | 1uF | Capacitor_SMD:C_0805_2012Metric |  | C28323 | 1
C81 | 1uF/50V | Capacitor_SMD:C_0805_2012Metric |  | C28323 | 1
C86 | 1uF | Capacitor_SMD:C_0805_2012Metric |  | C28323 | 1
C87 | 1uF | Capacitor_SMD:C_0805_2012Metric |  | C28323 | 1
C88 | 1uF | Capacitor_SMD:C_0805_2012Metric |  | C28323 | 1
C13 | 100nF | Capacitor_SMD:C_0805_2012Metric |  | C28233 | 1
R28 | 47k | Resistor_SMD:R_0603_1608Metric_Pad0.98x0.95mm_HandSolder |  | C25819 | 1
R30 | 47k | Resistor_SMD:R_0603_1608Metric_Pad0.98x0.95mm_HandSolder |  | C25819 | 1
R34 | 47k | Resistor_SMD:R_0603_1608Metric_Pad0.98x0.95mm_HandSolder |  | C25819 | 1
R37 | 47k | Resistor_SMD:R_0603_1608Metric_Pad0.98x0.95mm_HandSolder |  | C25819 | 1
R38 | 47k | Resistor_SMD:R_0603_1608Metric_Pad0.98x0.95mm_HandSolder |  | C25819 | 1
R84 | 47k | Resistor_SMD:R_0603_1608Metric_Pad0.98x0.95mm_HandSolder |  | C25819 | 1
R1 | 18k | Resistor_SMD:R_0603_1608Metric_Pad0.98x0.95mm_HandSolder |  | C25810 | 1
R2 | 18k | Resistor_SMD:R_0603_1608Metric_Pad0.98x0.95mm_HandSolder |  | C25810 | 1
R16 | 10k | Resistor_SMD:R_0603_1608Metric_Pad0.98x0.95mm_HandSolder |  | C25804 | 1
R77 | 10k | Resistor_SMD:R_0603_1608Metric_Pad0.98x0.95mm_HandSolder |  | C25804 | 1
R116 | 10k | Resistor_SMD:R_0603_1608Metric_Pad0.98x0.95mm_HandSolder |  | C25804 | 1
R119 | 10k | Resistor_SMD:R_0603_1608Metric_Pad0.98x0.95mm_HandSolder |  | C25804 | 1
R120 | 10k | Resistor_SMD:R_0603_1608Metric_Pad0.98x0.95mm_HandSolder |  | C25804 | 1
R121 | 10k | Resistor_SMD:R_0603_1608Metric_Pad0.98x0.95mm_HandSolder |  | C25804 | 1
R13 | 100k | Resistor_SMD:R_0603_1608Metric_Pad0.98x0.95mm_HandSolder |  | C25803 | 1
R21 | 100k | Resistor_SMD:R_0603_1608Metric_Pad0.98x0.95mm_HandSolder |  | C25803 | 1
R22 | 100k | Resistor_SMD:R_0603_1608Metric_Pad0.98x0.95mm_HandSolder |  | C25803 | 1
R24 | 100k | Resistor_SMD:R_0603_1608Metric_Pad0.98x0.95mm_HandSolder |  | C25803 | 1
R29 | 100k | Resistor_SMD:R_0603_1608Metric_Pad0.98x0.95mm_HandSolder |  | C25803 | 1
R31 | 100k | Resistor_SMD:R_0603_1608Metric_Pad0.98x0.95mm_HandSolder |  | C25803 | 1
R32 | 100k | Resistor_SMD:R_0603_1608Metric_Pad0.98x0.95mm_HandSolder |  | C25803 | 1
R57 | 100k | Resistor_SMD:R_0603_1608Metric_Pad0.98x0.95mm_HandSolder |  | C25803 | 1
R58 | 100k | Resistor_SMD:R_0603_1608Metric_Pad0.98x0.95mm_HandSolder |  | C25803 | 1
R59 | 100k | Resistor_SMD:R_0603_1608Metric_Pad0.98x0.95mm_HandSolder |  | C25803 | 1
R60 | 100k | Resistor_SMD:R_0603_1608Metric_Pad0.98x0.95mm_HandSolder |  | C25803 | 1
R79 | 100k | Resistor_SMD:R_0603_1608Metric_Pad0.98x0.95mm_HandSolder |  | C25803 | 1
R113 | 100k | Resistor_SMD:R_0603_1608Metric_Pad0.98x0.95mm_HandSolder |  | C25803 | 1
R115 | 100k | Resistor_SMD:R_0603_1608Metric_Pad0.98x0.95mm_HandSolder |  | C25803 | 1
R35 | 68k | Resistor_SMD:R_0603_1608Metric_Pad0.98x0.95mm_HandSolder |  | C23231 | 1
R36 | 68k | Resistor_SMD:R_0603_1608Metric_Pad0.98x0.95mm_HandSolder |  | C23231 | 1
R69 | 680R | Resistor_SMD:R_0603_1608Metric_Pad0.98x0.95mm_HandSolder |  | C23228 | 1
R19 | 6.8k | Resistor_SMD:R_0603_1608Metric_Pad0.98x0.95mm_HandSolder |  | C23212 | 1
R75 | 5.6k | Resistor_SMD:R_0603_1608Metric_Pad0.98x0.95mm_HandSolder |  | C23189 | 1
R49 | 47R | Resistor_SMD:R_0603_1608Metric_Pad0.98x0.95mm_HandSolder |  | C23182 | 1
R50 | 47R | Resistor_SMD:R_0603_1608Metric_Pad0.98x0.95mm_HandSolder |  | C23182 | 1
R51 | 47R | Resistor_SMD:R_0603_1608Metric_Pad0.98x0.95mm_HandSolder |  | C23182 | 1
R52 | 47R | Resistor_SMD:R_0603_1608Metric_Pad0.98x0.95mm_HandSolder |  | C23182 | 1
R53 | 47R | Resistor_SMD:R_0603_1608Metric_Pad0.98x0.95mm_HandSolder |  | C23182 | 1
R54 | 47R | Resistor_SMD:R_0603_1608Metric_Pad0.98x0.95mm_HandSolder |  | C23182 | 1
R89 | 47R | Resistor_SMD:R_0603_1608Metric_Pad0.98x0.95mm_HandSolder |  | C23182 | 1
R94 | 47R | Resistor_SMD:R_0603_1608Metric_Pad0.98x0.95mm_HandSolder |  | C23182 | 1
R12 | 470K | Resistor_SMD:R_0603_1608Metric_Pad0.98x0.95mm_HandSolder |  | C23178 | 1
R23 | 4.7k | Resistor_SMD:R_0603_1608Metric_Pad0.98x0.95mm_HandSolder |  | C23162 | 1
R25 | 4.7k | Resistor_SMD:R_0603_1608Metric_Pad0.98x0.95mm_HandSolder |  | C23162 | 1
R27 | 4.7k | Resistor_SMD:R_0603_1608Metric_Pad0.98x0.95mm_HandSolder |  | C23162 | 1
R86 | 4.3k | Resistor_SMD:R_0603_1608Metric_Pad0.98x0.95mm_HandSolder |  | C23159 | 1
R7 | 33R | Resistor_SMD:R_0603_1608Metric_Pad0.98x0.95mm_HandSolder |  | C23140 | 1
R9 | 33R | Resistor_SMD:R_0603_1608Metric_Pad0.98x0.95mm_HandSolder |  | C23140 | 1
R11 | 33R | Resistor_SMD:R_0603_1608Metric_Pad0.98x0.95mm_HandSolder |  | C23140 | 1
R61 | 33R | Resistor_SMD:R_0603_1608Metric_Pad0.98x0.95mm_HandSolder |  | C23140 | 1
R62 | 33R | Resistor_SMD:R_0603_1608Metric_Pad0.98x0.95mm_HandSolder |  | C23140 | 1
R88 | 33R | Resistor_SMD:R_0603_1608Metric_Pad0.98x0.95mm_HandSolder |  | C23140 | 1
R90 | 33R | Resistor_SMD:R_0603_1608Metric_Pad0.98x0.95mm_HandSolder |  | C23140 | 1
R91 | 33R | Resistor_SMD:R_0603_1608Metric_Pad0.98x0.95mm_HandSolder |  | C23140 | 1
R92 | 33R | Resistor_SMD:R_0603_1608Metric_Pad0.98x0.95mm_HandSolder |  | C23140 | 1
R93 | 33R | Resistor_SMD:R_0603_1608Metric_Pad0.98x0.95mm_HandSolder |  | C23140 | 1
R95 | 33R | Resistor_SMD:R_0603_1608Metric_Pad0.98x0.95mm_HandSolder |  | C23140 | 1
R96 | 33R | Resistor_SMD:R_0603_1608Metric_Pad0.98x0.95mm_HandSolder |  | C23140 | 1
R97 | 33R | Resistor_SMD:R_0603_1608Metric_Pad0.98x0.95mm_HandSolder |  | C23140 | 1
R98 | 33R | Resistor_SMD:R_0603_1608Metric_Pad0.98x0.95mm_HandSolder |  | C23140 | 1
R99 | 33R | Resistor_SMD:R_0603_1608Metric_Pad0.98x0.95mm_HandSolder |  | C23140 | 1
R100 | 33R | Resistor_SMD:R_0603_1608Metric_Pad0.98x0.95mm_HandSolder |  | C23140 | 1
R101 | 33R | Resistor_SMD:R_0603_1608Metric_Pad0.98x0.95mm_HandSolder |  | C23140 | 1
R102 | 33R | Resistor_SMD:R_0603_1608Metric_Pad0.98x0.95mm_HandSolder |  | C23140 | 1
R103 | 33R | Resistor_SMD:R_0603_1608Metric_Pad0.98x0.95mm_HandSolder |  | C23140 | 1
R104 | 33R | Resistor_SMD:R_0603_1608Metric_Pad0.98x0.95mm_HandSolder |  | C23140 | 1
R105 | 33R | Resistor_SMD:R_0603_1608Metric_Pad0.98x0.95mm_HandSolder |  | C23140 | 1
R106 | 33R | Resistor_SMD:R_0603_1608Metric_Pad0.98x0.95mm_HandSolder |  | C23140 | 1
R107 | 33R | Resistor_SMD:R_0603_1608Metric_Pad0.98x0.95mm_HandSolder |  | C23140 | 1
R108 | 33R | Resistor_SMD:R_0603_1608Metric_Pad0.98x0.95mm_HandSolder |  | C23140 | 1
R109 | 33R | Resistor_SMD:R_0603_1608Metric_Pad0.98x0.95mm_HandSolder |  | C23140 | 1
R110 | 33R | Resistor_SMD:R_0603_1608Metric_Pad0.98x0.95mm_HandSolder |  | C23140 | 1
R123 | 33R | Resistor_SMD:R_0603_1608Metric_Pad0.98x0.95mm_HandSolder |  | C23140 | 1
R124 | 33R | Resistor_SMD:R_0603_1608Metric_Pad0.98x0.95mm_HandSolder |  | C23140 | 1
R125 | 33R | Resistor_SMD:R_0603_1608Metric_Pad0.98x0.95mm_HandSolder |  | C23140 | 1
R68 | 330R | Resistor_SMD:R_0603_1608Metric_Pad0.98x0.95mm_HandSolder |  | C23138 | 1
R8 | 3.3k | Resistor_SMD:R_0603_1608Metric_Pad0.98x0.95mm_HandSolder |  | C22978 | 1
R70 | 3.3k | Resistor_SMD:R_0603_1608Metric_Pad0.98x0.95mm_HandSolder |  | C22978 | 1
R76 | 3.3k | Resistor_SMD:R_0603_1608Metric_Pad0.98x0.95mm_HandSolder |  | C22978 | 1
R114 | 3.3k | Resistor_SMD:R_0603_1608Metric_Pad0.98x0.95mm_HandSolder |  | C22978 | 1
R43 | 27k | Resistor_SMD:R_0603_1608Metric_Pad0.98x0.95mm_HandSolder |  | C22967 | 1
R44 | 27k | Resistor_SMD:R_0603_1608Metric_Pad0.98x0.95mm_HandSolder |  | C22967 | 1
R45 | 27k | Resistor_SMD:R_0603_1608Metric_Pad0.98x0.95mm_HandSolder |  | C22967 | 1
R46 | 27k | Resistor_SMD:R_0603_1608Metric_Pad0.98x0.95mm_HandSolder |  | C22967 | 1
R39 | 220R | Resistor_SMD:R_0603_1608Metric_Pad0.98x0.95mm_HandSolder |  | C22962 | 1
R40 | 220R | Resistor_SMD:R_0603_1608Metric_Pad0.98x0.95mm_HandSolder |  | C22962 | 1
R41 | 220R | Resistor_SMD:R_0603_1608Metric_Pad0.98x0.95mm_HandSolder |  | C22962 | 1
R42 | 220R | Resistor_SMD:R_0603_1608Metric_Pad0.98x0.95mm_HandSolder |  | C22962 | 1
R18 | 2.2MEG | Resistor_SMD:R_0603_1608Metric_Pad0.98x0.95mm_HandSolder |  | C22938 | 1
R14 | 1MEG | Resistor_SMD:R_0603_1608Metric_Pad0.98x0.95mm_HandSolder |  | C22935 | 1
R15 | 1MEG | Resistor_SMD:R_0603_1608Metric_Pad0.98x0.95mm_HandSolder |  | C22935 | 1
R78 | 1MEG | Resistor_SMD:R_0603_1608Metric_Pad0.98x0.95mm_HandSolder |  | C22935 | 1
R80 | 1MEG | Resistor_SMD:R_0603_1608Metric_Pad0.98x0.95mm_HandSolder |  | C22935 | 1
R81 | 1MEG | Resistor_SMD:R_0603_1608Metric_Pad0.98x0.95mm_HandSolder |  | C22935 | 1
R83 | 1MEG | Resistor_SMD:R_0603_1608Metric_Pad0.98x0.95mm_HandSolder |  | C22935 | 1
D3 | LED_WHITE | LED_SMD:LED_0603_1608Metric_Castellated | Remove this if you use LED extension header | C2290 | 1
D12 | LED_WHITE | LED_SMD:LED_0603_1608Metric_Castellated | Remove this if you use LED extension header | C2290 | 1
D13 | LED_RED | LED_SMD:LED_0603_1608Metric_Castellated | Remove this if you use LED extension header | C2286 | 1
R55 | 10R | Resistor_SMD:R_0603_1608Metric_Pad0.98x0.95mm_HandSolder |  | C22859 | 1
R56 | 10R | Resistor_SMD:R_0603_1608Metric_Pad0.98x0.95mm_HandSolder |  | C22859 | 1
R73 | 10R | Resistor_SMD:R_0603_1608Metric_Pad0.98x0.95mm_HandSolder |  | C22859 | 1
R48 | 180R | Resistor_SMD:R_0603_1608Metric_Pad0.98x0.95mm_HandSolder |  | C22828 | 1
R129 | 180R | Resistor_SMD:R_0603_1608Metric_Pad0.98x0.95mm_HandSolder |  | C22828 | 1
R122 | 180k | Resistor_SMD:R_0603_1608Metric_Pad0.98x0.95mm_HandSolder |  | C22827 | 1
R67 | 15k | Resistor_SMD:R_0603_1608Metric_Pad0.98x0.95mm_HandSolder |  | C22809 | 1
R72 | 150R | Resistor_SMD:R_0603_1608Metric_Pad0.98x0.95mm_HandSolder |  | C22808 | 1
R118 | 150R | Resistor_SMD:R_0603_1608Metric_Pad0.98x0.95mm_HandSolder |  | C22808 | 1
R3 | 100R | Resistor_SMD:R_0603_1608Metric_Pad0.98x0.95mm_HandSolder |  | C22775 | 1
R63 | 100R | Resistor_SMD:R_0603_1608Metric_Pad0.98x0.95mm_HandSolder |  | C22775 | 1
R64 | 100R | Resistor_SMD:R_0603_1608Metric_Pad0.98x0.95mm_HandSolder |  | C22775 | 1
R71 | 100R | Resistor_SMD:R_0603_1608Metric_Pad0.98x0.95mm_HandSolder |  | C22775 | 1
D1 | D_Schottky_5A | Diode_SMD:D_SMA | SBD 40V 550mV@5A | C22452 | 1
D2 | D_Schottky_5A | Diode_SMD:D_SMA | SBD 40V 550mV@5A | C22452 | 1
U13 | 25AA1024(512) | Package_SO:SOIC-8_3.9x4.9mm_P1.27mm | Might be substitute with 256Mbit/512Mbit SPI EEPROM | C219767 | 1
C14 | 1uF | Capacitor_Tantalum_SMD:CP_EIA-2012-12_Kemet-R |  | C2158134 | 1
R47 | 1k | Resistor_SMD:R_0603_1608Metric_Pad0.98x0.95mm_HandSolder |  | C21190 | 1
R74 | 1k | Resistor_SMD:R_0603_1608Metric_Pad0.98x0.95mm_HandSolder | 1kohms 0603 | C21190 | 1
R85 | 1k | Resistor_SMD:R_0603_1608Metric_Pad0.98x0.95mm_HandSolder |  | C21190 | 1
R87 | 1k | Resistor_SMD:R_0603_1608Metric_Pad0.98x0.95mm_HandSolder |  | C21190 | 1
R117 | 1k | Resistor_SMD:R_0603_1608Metric_Pad0.98x0.95mm_HandSolder |  | C21190 | 1
R128 | 1k | Resistor_SMD:R_0603_1608Metric_Pad0.98x0.95mm_HandSolder |  | C21190 | 1
R4 | 0R | Resistor_SMD:R_0603_1608Metric_Pad0.98x0.95mm_HandSolder | Chip Jumper | C21189 | 1
R33 | 0R | Resistor_SMD:R_0603_1608Metric_Pad0.98x0.95mm_HandSolder |  | C21189 | 1
Q1 | AO3400A | TO_SOT_Packages_SMD:SOT-23 | N Ch MOSFET | C20917 | 1
Q9 | AO3400A | Package_TO_SOT_SMD:SOT-23 | MOSFET N-CH 60V 115MA SOT-23 | C20917 | 1
Q12 | AO3400A | Package_TO_SOT_SMD:SOT-23 | MOSFET N-CH 60V 115MA SOT-23 | C20917 | 1
Q13 | AO3400A | Package_TO_SOT_SMD:SOT-23 | MOSFET N-CH 60V 115MA SOT-23 | C20917 | 1
U4 | OPA1678IDR | Package_SO:SOIC-8_3.9x4.9mm_P1.27mm | Dual Op-Amp | C192421 | 1
U5 | OPA1678IDR | Package_SO:SOIC-8_3.9x4.9mm_P1.27mm | Dual Op-Amp | C192421 | 1
U6 | OPA1678IDR | Package_SO:SOIC-8_3.9x4.9mm_P1.27mm | Dual Op-Amp | C192421 | 1
L2 | 22uH(2.5A) | Inductor_SMD:L_Taiyo-Yuden_NR-60xx_HandSoldering | Metal-Alloy Power Inductor Rated 2.5A 7x6.6mm | C177244 | 1
C105 | 4700pF | Capacitor_SMD:C_0805_2012Metric | PLL Loop FIlter Cap (C0G will better) | C1744 | 1
C107 | 150pF | Capacitor_SMD:C_0805_2012Metric | PLL Loop FIlter Cap (C0G will better) | C1716 | 1
C91 | 47uF/6.3V | Capacitor_SMD:C_0805_2012Metric | for Negative SMPS Power Integration | C16780 | 1
C92 | 47uF/6.3V | Capacitor_SMD:C_0805_2012Metric |  | C16780 | 1
C11 | 470pF | Capacitor_SMD:C_0603_1608Metric_Pad1.08x0.95mm_HandSolder |  | C1620 | 1
C110 | 1uF | Capacitor_SMD:C_0603_1608Metric_Pad1.08x0.95mm_HandSolder |  | C15849 | 1
C112 | 1uF | Capacitor_SMD:C_0603_1608Metric_Pad1.08x0.95mm_HandSolder |  | C15849 | 1
C115 | 1uF | Capacitor_SMD:C_0603_1608Metric_Pad1.08x0.95mm_HandSolder |  | C15849 | 1
C118 | 1uF | Capacitor_SMD:C_0603_1608Metric_Pad1.08x0.95mm_HandSolder |  | C15849 | 1
C120 | 1uF | Capacitor_SMD:C_0603_1608Metric_Pad1.08x0.95mm_HandSolder |  | C15849 | 1
C122 | 1uF | Capacitor_SMD:C_0603_1608Metric_Pad1.08x0.95mm_HandSolder |  | C15849 | 1
C124 | 1uF | Capacitor_SMD:C_0603_1608Metric_Pad1.08x0.95mm_HandSolder |  | C15849 | 1
C126 | 1uF | Capacitor_SMD:C_0603_1608Metric_Pad1.08x0.95mm_HandSolder |  | C15849 | 1
Q8 | AO3401A | Package_TO_SOT_SMD:SOT-23 | P-CHANNEL ENHANCEMENT MODE MOSFET | C15127 | 1
Q11 | AO3401A | Package_TO_SOT_SMD:SOT-23 | P-CHANNEL ENHANCEMENT MODE MOSFET | C15127 | 1
C94 | 100uF/6.3V | Capacitor_SMD:C_1206_3216Metric |  | C15008 | 1
C95 | 100uF/6.3V | Capacitor_SMD:C_1206_3216Metric |  | C15008 | 1
C99 | 100uF | Capacitor_SMD:C_1206_3216Metric |  | C15008 | 1
C103 | 100uF | Capacitor_SMD:C_1206_3216Metric |  | C15008 | 1
C1 | 100pF_C0G | Capacitor_SMD:C_0603_1608Metric_Pad1.08x0.95mm_HandSolder | C0G or ECHU(FilmCap) Recommended | C14858 | 1
C2 | 100pF_C0G | Capacitor_SMD:C_0603_1608Metric_Pad1.08x0.95mm_HandSolder | C0G or ECHU(FilmCap) Recommended | C14858 | 1
C29 | 100pF_C0G | Capacitor_SMD:C_0603_1608Metric_Pad1.08x0.95mm_HandSolder |  | C14858 | 1
C30 | 100pF_C0G | Capacitor_SMD:C_0603_1608Metric_Pad1.08x0.95mm_HandSolder |  | C14858 | 1
C33 | 100pF_C0G | Capacitor_SMD:C_0603_1608Metric_Pad1.08x0.95mm_HandSolder |  | C14858 | 1
C48 | 100pF_C0G | Capacitor_SMD:C_0603_1608Metric_Pad1.08x0.95mm_HandSolder | C0G or ECHU(FilmCap) Recommended | C14858 | 1
C49 | 100pF_C0G | Capacitor_SMD:C_0603_1608Metric_Pad1.08x0.95mm_HandSolder | C0G or ECHU(FilmCap) Recommended | C14858 | 1
C58 | 100pF_C0G | Capacitor_SMD:C_0603_1608Metric_Pad1.08x0.95mm_HandSolder | C0G or ECHU(FilmCap) Recommended | C14858 | 1
C59 | 100pF_C0G | Capacitor_SMD:C_0603_1608Metric_Pad1.08x0.95mm_HandSolder | C0G or ECHU(FilmCap) Recommended | C14858 | 1
C60 | 100pF_C0G | Capacitor_SMD:C_0603_1608Metric_Pad1.08x0.95mm_HandSolder | C0G or ECHU(FilmCap) Recommended | C14858 | 1
C61 | 100pF_C0G | Capacitor_SMD:C_0603_1608Metric_Pad1.08x0.95mm_HandSolder | C0G or ECHU(FilmCap) Recommended | C14858 | 1
C101 | 100pF_C0G | Capacitor_SMD:C_0603_1608Metric_Pad1.08x0.95mm_HandSolder |  | C14858 | 1
C3 | 0.1uF | Capacitor_SMD:C_0603_1608Metric_Pad1.08x0.95mm_HandSolder |  | C14663 | 1
C4 | 0.1uF | Capacitor_SMD:C_0603_1608Metric_Pad1.08x0.95mm_HandSolder |  | C14663 | 1
C7 | 0.1uF | Capacitor_SMD:C_0603_1608Metric_Pad1.08x0.95mm_HandSolder |  | C14663 | 1
C9 | 0.1uF | Capacitor_SMD:C_0603_1608Metric_Pad1.08x0.95mm_HandSolder |  | C14663 | 1
C10 | 0.1uF | Capacitor_SMD:C_0603_1608Metric_Pad1.08x0.95mm_HandSolder |  | C14663 | 1
C16 | 0.1uF | Capacitor_SMD:C_0603_1608Metric_Pad1.08x0.95mm_HandSolder |  | C14663 | 1
C17 | 0.1uF | Capacitor_SMD:C_0603_1608Metric_Pad1.08x0.95mm_HandSolder |  | C14663 | 1
C31 | 0.1uF | Capacitor_SMD:C_0603_1608Metric_Pad1.08x0.95mm_HandSolder |  | C14663 | 1
C32 | 0.1uF | Capacitor_SMD:C_0603_1608Metric_Pad1.08x0.95mm_HandSolder |  | C14663 | 1
C34 | 0.1uF | Capacitor_SMD:C_0603_1608Metric_Pad1.08x0.95mm_HandSolder |  | C14663 | 1
C35 | 0.1uF | Capacitor_SMD:C_0603_1608Metric_Pad1.08x0.95mm_HandSolder |  | C14663 | 1
C36 | 0.1uF | Capacitor_SMD:C_0603_1608Metric_Pad1.08x0.95mm_HandSolder |  | C14663 | 1
C38 | 0.1uF | Capacitor_SMD:C_0603_1608Metric_Pad1.08x0.95mm_HandSolder |  | C14663 | 1
C42 | 0.1uF | Capacitor_SMD:C_0603_1608Metric_Pad1.08x0.95mm_HandSolder |  | C14663 | 1
C44 | 0.1uF | Capacitor_SMD:C_0603_1608Metric_Pad1.08x0.95mm_HandSolder |  | C14663 | 1
C62 | 0.1uF | Capacitor_SMD:C_0603_1608Metric_Pad1.08x0.95mm_HandSolder |  | C14663 | 1
C63 | 0.1uF | Capacitor_SMD:C_0603_1608Metric_Pad1.08x0.95mm_HandSolder |  | C14663 | 1
C64 | 0.1uF | Capacitor_SMD:C_0603_1608Metric_Pad1.08x0.95mm_HandSolder |  | C14663 | 1
C65 | 0.1uF | Capacitor_SMD:C_0603_1608Metric_Pad1.08x0.95mm_HandSolder |  | C14663 | 1
C72 | 0.1uF | Capacitor_SMD:C_0603_1608Metric_Pad1.08x0.95mm_HandSolder |  | C14663 | 1
C73 | 0.1uF | Capacitor_SMD:C_0603_1608Metric_Pad1.08x0.95mm_HandSolder |  | C14663 | 1
C78 | 0.1uF | Capacitor_SMD:C_0603_1608Metric_Pad1.08x0.95mm_HandSolder |  | C14663 | 1
C79 | 0.1uF | Capacitor_SMD:C_0603_1608Metric_Pad1.08x0.95mm_HandSolder |  | C14663 | 1
C80 | 0.1uF | Capacitor_SMD:C_0603_1608Metric_Pad1.08x0.95mm_HandSolder |  | C14663 | 1
C82 | 0.1uF | Capacitor_SMD:C_0603_1608Metric_Pad1.08x0.95mm_HandSolder |  | C14663 | 1
C83 | 0.1uF | Capacitor_SMD:C_0603_1608Metric_Pad1.08x0.95mm_HandSolder |  | C14663 | 1
C84 | 0.1uF | Capacitor_SMD:C_0603_1608Metric_Pad1.08x0.95mm_HandSolder |  | C14663 | 1
C85 | 0.1uF | Capacitor_SMD:C_0603_1608Metric_Pad1.08x0.95mm_HandSolder |  | C14663 | 1
C89 | 0.1uF | Capacitor_SMD:C_0603_1608Metric_Pad1.08x0.95mm_HandSolder |  | C14663 | 1
C90 | 0.1uF | Capacitor_SMD:C_0603_1608Metric_Pad1.08x0.95mm_HandSolder |  | C14663 | 1
C97 | 0.1uF | Capacitor_SMD:C_0603_1608Metric_Pad1.08x0.95mm_HandSolder |  | C14663 | 1
C100 | 0.1uF | Capacitor_SMD:C_0603_1608Metric_Pad1.08x0.95mm_HandSolder |  | C14663 | 1
C102 | 0.1uF | Capacitor_SMD:C_0603_1608Metric_Pad1.08x0.95mm_HandSolder |  | C14663 | 1
C109 | 0.1uF | Capacitor_SMD:C_0603_1608Metric_Pad1.08x0.95mm_HandSolder |  | C14663 | 1
C111 | 0.1uF | Capacitor_SMD:C_0603_1608Metric_Pad1.08x0.95mm_HandSolder |  | C14663 | 1
C113 | 0.1uF | Capacitor_SMD:C_0603_1608Metric_Pad1.08x0.95mm_HandSolder |  | C14663 | 1
C116 | 0.1uF | Capacitor_SMD:C_0603_1608Metric_Pad1.08x0.95mm_HandSolder |  | C14663 | 1
C119 | 0.1uF | Capacitor_SMD:C_0603_1608Metric_Pad1.08x0.95mm_HandSolder |  | C14663 | 1
C121 | 0.1uF | Capacitor_SMD:C_0603_1608Metric_Pad1.08x0.95mm_HandSolder |  | C14663 | 1
C123 | 0.1uF | Capacitor_SMD:C_0603_1608Metric_Pad1.08x0.95mm_HandSolder |  | C14663 | 1
C125 | 0.1uF | Capacitor_SMD:C_0603_1608Metric_Pad1.08x0.95mm_HandSolder |  | C14663 | 1
C127 | 0.1uF | Capacitor_SMD:C_0603_1608Metric_Pad1.08x0.95mm_HandSolder |  | C14663 | 1
C128 | 0.1uF | Capacitor_SMD:C_0603_1608Metric_Pad1.08x0.95mm_HandSolder |  | C14663 | 1
C129 | 0.1uF | Capacitor_SMD:C_0603_1608Metric_Pad1.08x0.95mm_HandSolder |  | C14663 | 1
C131 | 0.1uF | Capacitor_SMD:C_0603_1608Metric_Pad1.08x0.95mm_HandSolder |  | C14663 | 1
C133 | 0.1uF | Capacitor_SMD:C_0603_1608Metric_Pad1.08x0.95mm_HandSolder |  | C14663 | 1
C134 | 0.1uF | Capacitor_SMD:C_0603_1608Metric_Pad1.08x0.95mm_HandSolder |  | C14663 | 1
C135 | 0.1uF | Capacitor_SMD:C_0603_1608Metric_Pad1.08x0.95mm_HandSolder |  | C14663 | 1
C136 | 0.1uF | Capacitor_SMD:C_0603_1608Metric_Pad1.08x0.95mm_HandSolder |  | C14663 | 1
IC1 | PCM5102APWR | Package_SO:TSSOP-20_4.4x6.5mm_P0.65mm | 2VRMS, 112dB Stereo DAC with 32-bit, 384kHz I2S Interface | C107671 | 1
IC2 | PCM5102APWR | Package_SO:TSSOP-20_4.4x6.5mm_P0.65mm | 2VRMS, 112dB Stereo DAC with 32-bit, 384kHz I2S Interface | C107671 | 1
L1 | SDFL2012S100KTF | Inductor_SMD:L_0805_2012Metric_Pad1.15x1.40mm_HandSolder | FIXED IND 10uH 15MA 1.15 OHM | C1046 | 1
L3 | SMD-INDUCTOR-10UH-0603 | Inductor_SMD:L_0603_1608Metric | 10uH SMD 0603 Inductor | C1035 | 1
L4 | SMD-INDUCTOR-10UH-0603 | Inductor_SMD:L_0603_1608Metric | 10uH SMD 0603 Inductor | C1035 | 1
FB1 | GZ1608D601TF | Inductor_SMD:L_0603_1608Metric_Pad1.05x0.95mm_HandSolder | FERRITE BEAD 600 OHM 0603 1LN | C1002 | 1
FB2 | GZ1608D601TF | Inductor_SMD:L_0603_1608Metric_Pad1.05x0.95mm_HandSolder | FERRITE BEAD 600 OHM 0603 1LN | C1002 | 1
FB3 | GZ1608D601TF | Inductor_SMD:L_0603_1608Metric_Pad1.05x0.95mm_HandSolder | FERRITE BEAD 600 OHM 0603 1LN | C1002 | 1
FB4 | GZ1608D601TF | Inductor_SMD:L_0603_1608Metric_Pad1.05x0.95mm_HandSolder | FERRITE BEAD 600 OHM 0603 1LN | C1002 | 1
FB5 | GZ1608D601TF | Inductor_SMD:L_0603_1608Metric_Pad1.05x0.95mm_HandSolder | FERRITE BEAD 600 OHM 0603 1LN | C1002 | 1
FB6 | GZ1608D601TF | Inductor_SMD:L_0603_1608Metric_Pad1.05x0.95mm_HandSolder | FERRITE BEAD 600 OHM 0603 1LN | C1002 | 1
FB7 | GZ1608D601TF | Inductor_SMD:L_0603_1608Metric_Pad1.05x0.95mm_HandSolder | FERRITE BEAD 600 OHM 0603 1LN | C1002 | 1
FB8 | GZ1608D601TF | Inductor_SMD:L_0603_1608Metric_Pad1.05x0.95mm_HandSolder | FERRITE BEAD 600 OHM 0603 1LN | C1002 | 1
FB9 | GZ1608D601TF | Inductor_SMD:L_0603_1608Metric_Pad1.05x0.95mm_HandSolder | FERRITE BEAD 600 OHM 0603 1LN | C1002 | 1
FB10 | GZ1608D601TF | Inductor_SMD:L_0603_1608Metric_Pad1.05x0.95mm_HandSolder | FERRITE BEAD 600 OHM 0603 1LN | C1002 | 1
FB11 | GZ1608D601TF | Inductor_SMD:L_0603_1608Metric_Pad1.05x0.95mm_HandSolder | FERRITE BEAD 600 OHM 0603 1LN | C1002 | 1
FB12 | GZ1608D601TF | Inductor_SMD:L_0603_1608Metric_Pad1.05x0.95mm_HandSolder | FERRITE BEAD 600 OHM 0603 1LN | C1002 | 1
FB13 | GZ1608D601TF | Inductor_SMD:L_0603_1608Metric_Pad1.05x0.95mm_HandSolder | FERRITE BEAD 600 OHM 0603 1LN | C1002 | 1
FB14 | GZ1608D601TF | Inductor_SMD:L_0603_1608Metric_Pad1.05x0.95mm_HandSolder | FERRITE BEAD 600 OHM 0603 1LN | C1002 | 1
FB15 | GZ1608D601TF | Inductor_SMD:L_0603_1608Metric_Pad1.05x0.95mm_HandSolder | FERRITE BEAD 600 OHM 0603 1LN | C1002 | 1
FB16 | GZ1608D601TF | Inductor_SMD:L_0603_1608Metric_Pad1.05x0.95mm_HandSolder | FERRITE BEAD 600 OHM 0603 1LN | C1002 | 1
FB17 | GZ1608D601TF | Inductor_SMD:L_0603_1608Metric_Pad1.05x0.95mm_HandSolder | FERRITE BEAD 600 OHM 0603 1LN | C1002 | 1

## Hand Mount
REF | Qty | VALUE | Comment | JLCPCB | QTY
SW1 | DSP_RES | Button_Switch_THT:SW_Tactile_SPST_Angled_PTS645Vx83-2LFS | for manual reset button for DSP | HAND | 1
C75 | 220uF/10V | Capacitor_THT:CP_Radial_D7.5mm_P2.50mm | Low ESR will better for headphones coupling | HAND | 1
C76 | 220uF/10V | Capacitor_THT:CP_Radial_D7.5mm_P2.50mm | Low ESR will better for headphones coupling | HAND | 1
C98 | 220uF/16V | Capacitor_THT:CP_Radial_D7.5mm_P2.50mm | for the Power-OFF muting power reserver | HAND | 1
J3 | TRS-mini | Connector_Audio:Jack_3.5mm_CUI_SJ1-3535NG_Horizontal | CUI SJ1-3535NG or MARUSHIN MJ354WSG | HAND | 1
J8 | SJ1-3535NG | Connector_Audio:Jack_3.5mm_CUI_SJ1-3535NG_Horizontal | 3,5mm TRS Jack with SW | HAND | 1
J4 | Barrel_Jack_Switch | Connector_BarrelJack:BarrelJack_CUI_PJ-102AH_Horizontal | CUI PJ-102AH Center 2.1mm Sleeve 5.5mm | HAND | 1
J6 | Conn_02x05_Odd_Even | Connector_IDC:IDC-Header_2x05_P2.54mm_Horizontal | Angle IDC 2x5 Header with SH | HAND | 1
J13 | IDC_2x5 | Connector_IDC:IDC-Header_2x05_P2.54mm_Vertical | Angled 10pin IDC header for USBi | HAND | 1
J5 | Conn_02x07_Odd_Even | Connector_IDC:IDC-Header_2x07_P2.54mm_Horizontal | Angle IDC 2x7 Header with SH | HAND | 1
J11 | Header_2P | Connector_PinHeader_2.54mm:PinHeader_1x02_P2.54mm_Vertical | Jumper pin-post 2P | HAND | 1
J18 | Header_2P | Connector_PinHeader_2.54mm:PinHeader_1x02_P2.54mm_Vertical |  | HAND | 1
JP3 | Jumper_NO | Connector_PinHeader_2.54mm:PinHeader_1x02_P2.54mm_Vertical | Prevent Selfboot if shorted | - | 1
J16 | Header_3P | Connector_PinHeader_2.54mm:PinHeader_1x03_P2.54mm_Vertical | Jumper pin-post 2P | HAND | 1
J19 | Header_6P | Connector_PinHeader_2.54mm:PinHeader_1x06_P2.54mm_Vertical |  | HAND | 1
U14 | BM83 | Myfootprints:BM83_MCH |  | HAND | 1
SW2 | TVBP06 | Myfootprints:MJTP1250 |  | HAND | 1
RV2 | 10kA_Dual | Myfootprints:RK09712 | ALPS RK09 Type | HAND | 1
U3 | XIAO_RP2040 | Myfootprints:XIAO_RP2040 | Raspberry-Pi XIAO RP2040 | HAND | 1
J1 | NMJ6HCD2 | MyJacks:PJ-644C_NMJ6HCD2_ACJS-IH | 6,5mm TRS Jack with SW | HAND | 1
J2 | NMJ6HCD2 | MyJacks:PJ-644C_NMJ6HCD2_ACJS-IH | 6,5mm TRS Jack with SW | HAND | 1
J7 | NMJ6HCD2 | MyJacks:PJ-644C_NMJ6HCD2_ACJS-IH | 6,5mm TRS Jack with SW | HAND | 1
J9 | NMJ6HCD2 | MyJacks:PJ-644C_NMJ6HCD2_ACJS-IH | 6,5mm TRS Jack with SW | HAND | 1
J10 | NMJ6HCD2 | MyJacks:PJ-644C_NMJ6HCD2_ACJS-IH | 6,5mm TRS Jack with SW | HAND | 1
J17 | 5077CR-16-SMC2 | MyJacks:USB-C_5077CR-16-SMC2-BK-TR |  | HAND | 1
U1 | PLR135-T10 | MyLibrary:PLR135-T10 | Optical S/PDIF RX (max. 16Mbps) | HAND | 1
U2 | PLT133-T10W | MyLibrary:PLT133-T10W | Optical S/PDIF TX (max. 16Mbps) | HAND | 1
U7 | NJM4556AD | Package_DIP:DIP-8_W7.62mm | For Headphones Amp Low Impedance Drive Capability | HAND | 1
RV1 | B10K | Potentiometer_THT:Potentiometer_Vishay_T73XX_Horizontal | Potentiometer for AUX Voltage Control | HAND | 1

## NoPop
REF | Qty | VALUE | Comment | JLCPCB | QTY
J12 | Conn_01x08 | Connector_PinHeader_2.54mm:PinHeader_1x06_P2.54mm_Vertical | Do not mount. | NOP | 1
J14 | Conn_01x08 | Connector_PinHeader_2.54mm:PinHeader_1x06_P2.54mm_Vertical | Do not mount. | NOP | 1
J15 | Conn_01x08 | Connector_PinHeader_2.54mm:PinHeader_1x06_P2.54mm_Vertical | Do not mount. | NOP | 1
C23 | NOP | Capacitor_SMD:C_0805_2012Metric | Not needed | - | 1
R26 | NOP | Resistor_SMD:R_0603_1608Metric_Pad0.98x0.95mm_HandSolder | Not needed | - | 1
R126 | NOP | Resistor_SMD:R_0603_1608Metric_Pad0.98x0.95mm_HandSolder | Not needed | - | 1
R127 | NOP | Resistor_SMD:R_0603_1608Metric_Pad0.98x0.95mm_HandSolder | Not needed | - | 1
TP1 | TP_GND | TestPoint:TestPoint_THTPad_1.5x1.5mm_Drill0.7mm | TP for Digital Measurement | - | 1
TP2 | TP_AGND | TestPoint:TestPoint_THTPad_1.5x1.5mm_Drill0.7mm | TP for Analog Measurement and Chassis GND Connection | - | 1