## BOM_ALL
Reference | Value | Footprint | Description | JLPCB# | Manufacturer_Name | Manufacturer_Part_Number | Datasheet | Supplier_Name | Category | DK_Datasheet_Link | DK_Detail_Page | Digi-Key_PN | Family | MPN | Manufacturer | Status | Height | Allied Price/Stock | Allied_Number | Mouser Part Number | Mouser Price/Stock | RS Part Number | RS Price/Stock
C1 | 100pF_C0G | Capacitor_SMD:C_0603_1608Metric_Pad1.08x0.95mm_HandSolder | C0G or ECHU(FilmCap) Recommended | C14858 |  |  | ~
C10 | 0.1uF | Capacitor_SMD:C_0603_1608Metric_Pad1.08x0.95mm_HandSolder |  | C14663 |  |  | ~
C100 | 0.1uF | Capacitor_SMD:C_0603_1608Metric_Pad1.08x0.95mm_HandSolder |  | C14663 |  |  | ~
C101 | 100pF_C0G | Capacitor_SMD:C_0603_1608Metric_Pad1.08x0.95mm_HandSolder |  | C14858 |  |  | ~
C102 | 0.1uF | Capacitor_SMD:C_0603_1608Metric_Pad1.08x0.95mm_HandSolder |  | C14663 |  |  | ~
C103 | 100uF | Capacitor_SMD:C_1206_3216Metric |  | C15008 |  |  | ~
C104 | 1000pF/250V | Capacitor_SMD:C_0805_2012Metric | C0G PLL Loop FIlter Snabber Cap | C343010 |  |  | ~
C105 | 4700pF | Capacitor_SMD:C_0805_2012Metric | PLL Loop FIlter Cap (C0G will better) | C1744 |  |  | ~
C106 | 10uF | Capacitor_SMD:C_0805_2012Metric |  | C440198 |  |  | ~
C107 | 150pF | Capacitor_SMD:C_0805_2012Metric | PLL Loop FIlter Cap (C0G will better) | C1716 |  |  | ~
C108 | 10nF | Capacitor_SMD:C_0603_1608Metric_Pad1.08x0.95mm_HandSolder |  | C57112 |  |  | ~
C109 | 0.1uF | Capacitor_SMD:C_0603_1608Metric_Pad1.08x0.95mm_HandSolder |  | C14663 |  |  | ~
C11 | 470pF | Capacitor_SMD:C_0603_1608Metric_Pad1.08x0.95mm_HandSolder |  | C1620 |  |  | ~
C110 | 1uF | Capacitor_SMD:C_0603_1608Metric_Pad1.08x0.95mm_HandSolder |  | C15849 |  |  | ~
C111 | 0.1uF | Capacitor_SMD:C_0603_1608Metric_Pad1.08x0.95mm_HandSolder |  | C14663 |  |  | ~
C112 | 1uF | Capacitor_SMD:C_0603_1608Metric_Pad1.08x0.95mm_HandSolder |  | C15849 |  |  | ~
C113 | 0.1uF | Capacitor_SMD:C_0603_1608Metric_Pad1.08x0.95mm_HandSolder |  | C14663 |  |  | ~
C114 | 10uF | Capacitor_SMD:C_0805_2012Metric |  | C440198 |  |  | ~
C115 | 1uF | Capacitor_SMD:C_0603_1608Metric_Pad1.08x0.95mm_HandSolder |  | C15849 |  |  | ~
C116 | 0.1uF | Capacitor_SMD:C_0603_1608Metric_Pad1.08x0.95mm_HandSolder |  | C14663 |  |  | ~
C117 | 10uF | Capacitor_SMD:C_0805_2012Metric |  | C440198 |  |  | ~
C118 | 1uF | Capacitor_SMD:C_0603_1608Metric_Pad1.08x0.95mm_HandSolder |  | C15849
C119 | 0.1uF | Capacitor_SMD:C_0603_1608Metric_Pad1.08x0.95mm_HandSolder |  | C14663 |  |  | ~
C12 | 1uF | Capacitor_SMD:C_0805_2012Metric |  | C28323 |  |  | ~
C120 | 1uF | Capacitor_SMD:C_0603_1608Metric_Pad1.08x0.95mm_HandSolder |  | C15849 |  |  | ~
C121 | 0.1uF | Capacitor_SMD:C_0603_1608Metric_Pad1.08x0.95mm_HandSolder |  | C14663 |  |  | ~
C122 | 1uF | Capacitor_SMD:C_0603_1608Metric_Pad1.08x0.95mm_HandSolder |  | C15849 |  |  | ~
C123 | 0.1uF | Capacitor_SMD:C_0603_1608Metric_Pad1.08x0.95mm_HandSolder |  | C14663 |  |  | ~
C124 | 1uF | Capacitor_SMD:C_0603_1608Metric_Pad1.08x0.95mm_HandSolder |  | C15849 |  |  | ~
C125 | 0.1uF | Capacitor_SMD:C_0603_1608Metric_Pad1.08x0.95mm_HandSolder |  | C14663 |  |  | ~
C126 | 1uF | Capacitor_SMD:C_0603_1608Metric_Pad1.08x0.95mm_HandSolder |  | C15849 |  |  | ~
C127 | 0.1uF | Capacitor_SMD:C_0603_1608Metric_Pad1.08x0.95mm_HandSolder |  | C14663 |  |  | ~
C128 | 0.1uF | Capacitor_SMD:C_0603_1608Metric_Pad1.08x0.95mm_HandSolder |  | C14663
C129 | 0.1uF | Capacitor_SMD:C_0603_1608Metric_Pad1.08x0.95mm_HandSolder |  | C14663 |  |  | ~
C13 | 100nF | Capacitor_SMD:C_0805_2012Metric |  | C28233 |  |  | ~
C130 | 10nF | Capacitor_SMD:C_0603_1608Metric_Pad1.08x0.95mm_HandSolder |  | C57112 |  |  | ~
C131 | 0.1uF | Capacitor_SMD:C_0603_1608Metric_Pad1.08x0.95mm_HandSolder |  | C14663 |  |  | ~
C132 | 10uF | Capacitor_SMD:C_0805_2012Metric |  | C440198 |  |  | ~
C133 | 0.1uF | Capacitor_SMD:C_0603_1608Metric_Pad1.08x0.95mm_HandSolder |  | C14663 |  |  | ~
C134 | 0.1uF | Capacitor_SMD:C_0603_1608Metric_Pad1.08x0.95mm_HandSolder |  | C14663 |  |  | ~
C135 | 0.1uF | Capacitor_SMD:C_0603_1608Metric_Pad1.08x0.95mm_HandSolder |  | C14663 |  |  | ~
C136 | 0.1uF | Capacitor_SMD:C_0603_1608Metric_Pad1.08x0.95mm_HandSolder |  | C14663 |  |  | ~
C137 | 10uF | Capacitor_SMD:C_0805_2012Metric |  | C440198
C138 | 220uF/10V | Capacitor_THT:CP_Radial_D7.5mm_P2.50mm | Low ESR will better for headphones coupling | HAND |  |  | ~
C139 | 470uF/16V | Capacitor_THT:CP_Radial_D10.0mm_P2.50mm_P5.00mm | Low ESR will better for headphones coupling | HAND |  |  | ~
C14 | 10uF/16V | Capacitor_Tantalum_SMD:CP_EIA-2012-12_Kemet-R |  |  |  |  | ~
C15 | 10uF | Capacitor_SMD:C_0805_2012Metric |  | C440198
C16 | 0.1uF | Capacitor_SMD:C_0603_1608Metric_Pad1.08x0.95mm_HandSolder |  | C14663
C17 | 0.1uF | Capacitor_SMD:C_0603_1608Metric_Pad1.08x0.95mm_HandSolder |  | C14663
C18 | 10uF | Capacitor_SMD:C_0805_2012Metric |  | C440198
C19 | 10uF | Capacitor_SMD:C_0805_2012Metric |  | C440198
C2 | 100pF_C0G | Capacitor_SMD:C_0603_1608Metric_Pad1.08x0.95mm_HandSolder | C0G or ECHU(FilmCap) Recommended | C14858 |  |  | ~
C20 | 1uF | Capacitor_SMD:C_0805_2012Metric |  | C28323 |  |  | ~
C21 | 10uF | Capacitor_SMD:C_0805_2012Metric |  | C440198 |  |  | ~
C22 | 1uF | Capacitor_SMD:C_0805_2012Metric |  | C28323 |  |  | ~
C23 | NOP | Capacitor_SMD:C_0805_2012Metric | Not needed | - |  |  | ~
C24 | 1uF | Capacitor_SMD:C_0805_2012Metric |  | C28323 |  |  | ~
C25 | 10uF | Capacitor_SMD:C_0805_2012Metric |  | C440198 |  |  | ~
C26 | 1uF | Capacitor_SMD:C_0805_2012Metric |  | C28323 |  |  | ~
C27 | 1uF | Capacitor_SMD:C_0805_2012Metric |  | C28323 |  |  | ~
C28 | 10uF | Capacitor_SMD:C_0805_2012Metric |  | C440198 |  |  | ~
C29 | 100pF_C0G | Capacitor_SMD:C_0603_1608Metric_Pad1.08x0.95mm_HandSolder |  | C14858 |  |  | ~
C3 | 0.1uF | Capacitor_SMD:C_0603_1608Metric_Pad1.08x0.95mm_HandSolder |  | C14663 |  |  | ~
C30 | 100pF_C0G | Capacitor_SMD:C_0603_1608Metric_Pad1.08x0.95mm_HandSolder |  | C14858 |  |  | ~
C31 | 0.1uF | Capacitor_SMD:C_0603_1608Metric_Pad1.08x0.95mm_HandSolder |  | C14663
C32 | 0.1uF | Capacitor_SMD:C_0603_1608Metric_Pad1.08x0.95mm_HandSolder |  | C14663
C33 | 100pF_C0G | Capacitor_SMD:C_0603_1608Metric_Pad1.08x0.95mm_HandSolder |  | C14858 |  |  | ~
C34 | 0.1uF | Capacitor_SMD:C_0603_1608Metric_Pad1.08x0.95mm_HandSolder |  | C14663
C35 | 0.1uF | Capacitor_SMD:C_0603_1608Metric_Pad1.08x0.95mm_HandSolder |  | C14663
C36 | 0.1uF | Capacitor_SMD:C_0603_1608Metric_Pad1.08x0.95mm_HandSolder |  | C14663
C37 | 10uF | Capacitor_SMD:C_0805_2012Metric |  | C440198
C38 | 0.1uF | Capacitor_SMD:C_0603_1608Metric_Pad1.08x0.95mm_HandSolder |  | C14663
C39 | 10uF | Capacitor_SMD:C_0805_2012Metric |  | C440198
C4 | 0.1uF | Capacitor_SMD:C_0603_1608Metric_Pad1.08x0.95mm_HandSolder |  | C14663 |  |  | ~
C40 | 10uF | Capacitor_SMD:C_0805_2012Metric |  | C440198
C41 | 10uF | Capacitor_SMD:C_0805_2012Metric |  | C440198
C42 | 0.1uF | Capacitor_SMD:C_0603_1608Metric_Pad1.08x0.95mm_HandSolder |  | C14663
C43 | 10uF | Capacitor_SMD:C_0805_2012Metric |  | C440198
C44 | 0.1uF | Capacitor_SMD:C_0603_1608Metric_Pad1.08x0.95mm_HandSolder |  | C14663
C45 | 10uF | Capacitor_SMD:C_0805_2012Metric |  | C440198
C46 | 10uF | Capacitor_SMD:C_0805_2012Metric |  | C440198
C47 | 10uF | Capacitor_SMD:C_0805_2012Metric |  | C440198
C48 | 100pF_C0G | Capacitor_SMD:C_0603_1608Metric_Pad1.08x0.95mm_HandSolder | C0G or ECHU(FilmCap) Recommended | C14858 |  |  | ~
C49 | 100pF_C0G | Capacitor_SMD:C_0603_1608Metric_Pad1.08x0.95mm_HandSolder | C0G or ECHU(FilmCap) Recommended | C14858 |  |  | ~
C5 | 10uF | Capacitor_SMD:C_0805_2012Metric |  | C440198 |  |  | ~
C50 | 1000pF/250V | Capacitor_SMD:C_0805_2012Metric |  | C343010 |  |  | ~
C51 | 1000pF/250V | Capacitor_SMD:C_0805_2012Metric |  | C343010 |  |  | ~
C52 | 1000pF/250V | Capacitor_SMD:C_0805_2012Metric |  | C343010 |  |  | ~
C53 | 1000pF/250V | Capacitor_SMD:C_0805_2012Metric |  | C343010 |  |  | ~
C54 | 10uF/16V(Ta) | Capacitors_Tantalum_SMD:CP_Tantalum_Case-A_EIA-3216-18_Reflow | Tanatalium 3216 metric | C7171
C55 | 10uF/16V(Ta) | Capacitors_Tantalum_SMD:CP_Tantalum_Case-A_EIA-3216-18_Reflow | Tanatalium 3216 metric | C7171
C56 | 10uF/16V(Ta) | Capacitors_Tantalum_SMD:CP_Tantalum_Case-A_EIA-3216-18_Reflow | Tanatalium 3216 metric | C7171
C57 | 10uF/16V(Ta) | Capacitors_Tantalum_SMD:CP_Tantalum_Case-A_EIA-3216-18_Reflow | Tanatalium 3216 metric | C7171
C58 | 100pF_C0G | Capacitor_SMD:C_0603_1608Metric_Pad1.08x0.95mm_HandSolder | C0G or ECHU(FilmCap) Recommended | C14858
C59 | 100pF_C0G | Capacitor_SMD:C_0603_1608Metric_Pad1.08x0.95mm_HandSolder | C0G or ECHU(FilmCap) Recommended | C14858
C6 | 10uF | Capacitor_SMD:C_0805_2012Metric |  | C440198
C60 | 100pF_C0G | Capacitor_SMD:C_0603_1608Metric_Pad1.08x0.95mm_HandSolder | C0G or ECHU(FilmCap) Recommended | C14858
C61 | 100pF_C0G | Capacitor_SMD:C_0603_1608Metric_Pad1.08x0.95mm_HandSolder | C0G or ECHU(FilmCap) Recommended | C14858
C62 | 0.1uF | Capacitor_SMD:C_0603_1608Metric_Pad1.08x0.95mm_HandSolder |  | C14663
C63 | 0.1uF | Capacitor_SMD:C_0603_1608Metric_Pad1.08x0.95mm_HandSolder |  | C14663
C64 | 0.1uF | Capacitor_SMD:C_0603_1608Metric_Pad1.08x0.95mm_HandSolder |  | C14663
C65 | 0.1uF | Capacitor_SMD:C_0603_1608Metric_Pad1.08x0.95mm_HandSolder |  | C14663
C66 | 10uF | Capacitor_SMD:C_0805_2012Metric |  | C440198
C67 | 10uF | Capacitor_SMD:C_0805_2012Metric |  | C440198
C68 | 10uF | Capacitor_SMD:C_0805_2012Metric |  | C440198
C69 | 10uF | Capacitor_SMD:C_0805_2012Metric |  | C440198
C7 | 0.1uF | Capacitor_SMD:C_0603_1608Metric_Pad1.08x0.95mm_HandSolder |  | C14663 |  |  | ~
C70 | 10uF | Capacitor_SMD:C_0805_2012Metric |  | C440198
C71 | 10uF | Capacitor_SMD:C_0805_2012Metric |  | C440198
C72 | 0.1uF | Capacitor_SMD:C_0603_1608Metric_Pad1.08x0.95mm_HandSolder |  | C14663
C73 | 0.1uF | Capacitor_SMD:C_0603_1608Metric_Pad1.08x0.95mm_HandSolder |  | C14663
C74 | 10uF | Capacitor_SMD:C_0805_2012Metric |  | C440198
C75 | 220uF/10V | Capacitor_THT:CP_Radial_D7.5mm_P2.50mm | Low ESR will better for headphones coupling | HAND |  |  | ~
C76 | 220uF/10V | Capacitor_THT:CP_Radial_D7.5mm_P2.50mm | Low ESR will better for headphones coupling | HAND |  |  | ~
C77 | 10uF/50V | Capacitor_SMD:C_0805_2012Metric |  | C440198 |  |  | ~
C78 | 0.1uF | Capacitor_SMD:C_0603_1608Metric_Pad1.08x0.95mm_HandSolder |  | C14663 |  |  | ~
C79 | 0.1uF | Capacitor_SMD:C_0603_1608Metric_Pad1.08x0.95mm_HandSolder |  | C14663 |  |  | ~
C8 | 10uF | Capacitor_SMD:C_0805_2012Metric |  | C440198 |  |  | ~
C80 | 0.1uF | Capacitor_SMD:C_0603_1608Metric_Pad1.08x0.95mm_HandSolder |  | C14663 |  |  | ~
C81 | 1uF/50V | Capacitor_SMD:C_0805_2012Metric |  | C28323 |  |  | ~
C82 | 0.1uF | Capacitor_SMD:C_0603_1608Metric_Pad1.08x0.95mm_HandSolder |  | C14663 |  |  | ~
C83 | 0.1uF | Capacitor_SMD:C_0603_1608Metric_Pad1.08x0.95mm_HandSolder |  | C14663 |  |  | ~
C84 | 0.1uF | Capacitor_SMD:C_0603_1608Metric_Pad1.08x0.95mm_HandSolder |  | C14663 |  |  | ~
C85 | 0.1uF | Capacitor_SMD:C_0603_1608Metric_Pad1.08x0.95mm_HandSolder |  | C14663 |  |  | ~
C86 | 1uF | Capacitor_SMD:C_0805_2012Metric |  | C28323 |  |  | ~
C87 | 1uF | Capacitor_SMD:C_0805_2012Metric |  | C28323 |  |  | ~
C88 | 1uF | Capacitor_SMD:C_0805_2012Metric |  | C28323 |  |  | ~
C89 | 0.1uF | Capacitor_SMD:C_0603_1608Metric_Pad1.08x0.95mm_HandSolder |  | C14663 |  |  | ~
C9 | 0.1uF | Capacitor_SMD:C_0603_1608Metric_Pad1.08x0.95mm_HandSolder |  | C14663 |  |  | ~
C90 | 0.1uF | Capacitor_SMD:C_0603_1608Metric_Pad1.08x0.95mm_HandSolder |  | C14663 |  |  | ~
C91 | 47uF/6.3V | Capacitor_SMD:C_0805_2012Metric | for Negative SMPS Power Integration | C16780 |  |  | ~
C92 | 47uF/6.3V | Capacitor_SMD:C_0805_2012Metric |  | C16780 |  |  | ~
C93 | 47uF/10V | Capacitor_SMD:C_1206_3216Metric |  | C96123 |  |  | ~
C94 | 100uF/6.3V | Capacitor_SMD:C_1206_3216Metric |  | C15008 |  |  | ~
C95 | 100uF/6.3V | Capacitor_SMD:C_1206_3216Metric |  | C15008 |  |  | ~
C96 | 10uF/50V | Capacitor_SMD:C_0805_2012Metric | for the Power-ON delay timing | C440198 |  |  | ~
C97 | 0.1uF | Capacitor_SMD:C_0603_1608Metric_Pad1.08x0.95mm_HandSolder |  | C14663 |  |  | ~
C98 | 220uF/16V | Capacitor_THT:CP_Radial_D7.5mm_P2.50mm | for the Power-OFF muting power reserver | HAND |  |  | ~
C99 | 100uF | Capacitor_SMD:C_1206_3216Metric |  | C15008 |  |  | ~
D1 | D_Schottky_5A | Diode_SMD:D_SMA | SBD 40V 550mV@5A | C22452 |  |  | ~
D10 | LED_YELLOW | LED_SMD:LED_0603_1608Metric_Castellated | Indicator for USBi is Active | C72038
D11 | B5819W SL | Diode_SMD:D_SOD-123 | SBD 1A/40V | C8598 |  |  | http://www.vishay.com/docs/85660/bat42.pdf
D12 | LED_WHITE | LED_SMD:LED_0603_1608Metric_Castellated | Remove this if you use LED extension header | C2290
D13 | LED_RED | LED_SMD:LED_0603_1608Metric_Castellated | Remove this if you use LED extension header | C2286
D14 | B5819W SL | Diode_SMD:D_SOD-123 | SBD 1A/40V | C8598 |  |  | http://www.vishay.com/docs/85660/bat42.pdf
D15 | B5819W SL | Diode_SMD:D_SOD-123 | SBD 1A/40V | C8598 |  |  | http://www.vishay.com/docs/85660/bat42.pdf
D2 | D_Schottky_5A | Diode_SMD:D_SMA | SBD 40V 550mV@5A | C22452 |  |  | ~
D3 | LED_WHITE | LED_SMD:LED_0603_1608Metric_Castellated | Remove this if you use LED extension header | C2290
D4 | B5819W SL | Diode_SMD:D_SOD-123 | SBD 1A/40V | C8598 |  |  | http://www.vishay.com/docs/85660/bat42.pdf
D5 | B5819W SL | Diode_SMD:D_SOD-123 | SBD 1A/40V | C8598 |  |  | http://www.vishay.com/docs/85660/bat42.pdf
D6 | 1N4148W | Diode_SMD:D_SOD-123 | Switching Diode 150mA/75V | C81598 |  |  | ~
D7 | B5819W SL | Diode_SMD:D_SOD-123 | SBD 1A/40V | C8598 |  |  | http://www.vishay.com/docs/85660/bat42.pdf
D8 | B5819W SL | Diode_SMD:D_SOD-123 | SBD 1A/40V | C8598 |  |  | http://www.vishay.com/docs/85660/bat42.pdf
D9 | B5819W SL | Diode_SMD:D_SOD-123 | SBD 1A/40V | C8598 |  |  | http://www.vishay.com/docs/85660/bat42.pdf
FB1 | GZ1608D601TF | Inductor_SMD:L_0603_1608Metric_Pad1.05x0.95mm_HandSolder | FERRITE BEAD 600 OHM 0603 1LN | C1002 |  |  | https://www.murata.com/en-us/products/productdata/8796738650142/ENFA0003.pdf |  | Filters | https://www.murata.com/en-us/products/productdata/8796738650142/ENFA0003.pdf | /product-detail/en/murata-electronics-north-america/BLM18AG601SN1D/490-1014-1-ND/584462 | 490-1014-1-ND | Ferrite Beads and Chips | BLM18AG601SN1D | Murata Electronics North America | Active
FB10 | GZ1608D601TF | Inductor_SMD:L_0603_1608Metric_Pad1.05x0.95mm_HandSolder | FERRITE BEAD 600 OHM 0603 1LN | C1002 |  |  | https://www.murata.com/en-us/products/productdata/8796738650142/ENFA0003.pdf |  | Filters | https://www.murata.com/en-us/products/productdata/8796738650142/ENFA0003.pdf | /product-detail/en/murata-electronics-north-america/BLM18AG601SN1D/490-1014-1-ND/584462 | 490-1014-1-ND | Ferrite Beads and Chips | BLM18AG601SN1D | Murata Electronics North America | Active
FB11 | GZ1608D601TF | Inductor_SMD:L_0603_1608Metric_Pad1.05x0.95mm_HandSolder | FERRITE BEAD 600 OHM 0603 1LN | C1002 |  |  | https://www.murata.com/en-us/products/productdata/8796738650142/ENFA0003.pdf |  | Filters | https://www.murata.com/en-us/products/productdata/8796738650142/ENFA0003.pdf | /product-detail/en/murata-electronics-north-america/BLM18AG601SN1D/490-1014-1-ND/584462 | 490-1014-1-ND | Ferrite Beads and Chips | BLM18AG601SN1D | Murata Electronics North America | Active
FB12 | GZ1608D601TF | Inductor_SMD:L_0603_1608Metric_Pad1.05x0.95mm_HandSolder | FERRITE BEAD 600 OHM 0603 1LN | C1002 |  |  | https://www.murata.com/en-us/products/productdata/8796738650142/ENFA0003.pdf |  | Filters | https://www.murata.com/en-us/products/productdata/8796738650142/ENFA0003.pdf | /product-detail/en/murata-electronics-north-america/BLM18AG601SN1D/490-1014-1-ND/584462 | 490-1014-1-ND | Ferrite Beads and Chips | BLM18AG601SN1D | Murata Electronics North America | Active
FB13 | GZ1608D601TF | Inductor_SMD:L_0603_1608Metric_Pad1.05x0.95mm_HandSolder | FERRITE BEAD 600 OHM 0603 1LN | C1002 |  |  | https://www.murata.com/en-us/products/productdata/8796738650142/ENFA0003.pdf |  | Filters | https://www.murata.com/en-us/products/productdata/8796738650142/ENFA0003.pdf | /product-detail/en/murata-electronics-north-america/BLM18AG601SN1D/490-1014-1-ND/584462 | 490-1014-1-ND | Ferrite Beads and Chips | BLM18AG601SN1D | Murata Electronics North America | Active
FB14 | GZ1608D601TF | Inductor_SMD:L_0603_1608Metric_Pad1.05x0.95mm_HandSolder | FERRITE BEAD 600 OHM 0603 1LN | C1002 |  |  | https://www.murata.com/en-us/products/productdata/8796738650142/ENFA0003.pdf |  | Filters | https://www.murata.com/en-us/products/productdata/8796738650142/ENFA0003.pdf | /product-detail/en/murata-electronics-north-america/BLM18AG601SN1D/490-1014-1-ND/584462 | 490-1014-1-ND | Ferrite Beads and Chips | BLM18AG601SN1D | Murata Electronics North America | Active
FB15 | GZ1608D601TF | Inductor_SMD:L_0603_1608Metric_Pad1.05x0.95mm_HandSolder | FERRITE BEAD 600 OHM 0603 1LN | C1002 |  |  | https://www.murata.com/en-us/products/productdata/8796738650142/ENFA0003.pdf |  | Filters | https://www.murata.com/en-us/products/productdata/8796738650142/ENFA0003.pdf | /product-detail/en/murata-electronics-north-america/BLM18AG601SN1D/490-1014-1-ND/584462 | 490-1014-1-ND | Ferrite Beads and Chips | BLM18AG601SN1D | Murata Electronics North America | Active
FB16 | GZ1608D601TF | Inductor_SMD:L_0603_1608Metric_Pad1.05x0.95mm_HandSolder | FERRITE BEAD 600 OHM 0603 1LN | C1002 |  |  | https://www.murata.com/en-us/products/productdata/8796738977822/ENFA0005.pdf |  | Filters | https://www.murata.com/en-us/products/productdata/8796738977822/ENFA0005.pdf | /product-detail/en/murata-electronics-north-america/BLM21PG331SN1D/490-5988-1-ND/3845188 | 490-5988-1-ND | Ferrite Beads and Chips | BLM21PG331SN1D | Murata Electronics North America | Active
FB17 | GZ1608D601TF | Inductor_SMD:L_0603_1608Metric_Pad1.05x0.95mm_HandSolder | FERRITE BEAD 600 OHM 0603 1LN | C1002 |  |  | https://www.murata.com/en-us/products/productdata/8796738650142/ENFA0003.pdf |  | Filters | https://www.murata.com/en-us/products/productdata/8796738650142/ENFA0003.pdf | /product-detail/en/murata-electronics-north-america/BLM18AG601SN1D/490-1014-1-ND/584462 | 490-1014-1-ND | Ferrite Beads and Chips | BLM18AG601SN1D | Murata Electronics North America | Active
FB18 | GZ1608D601TF | Inductor_SMD:L_0603_1608Metric_Pad1.05x0.95mm_HandSolder | FERRITE BEAD 600 OHM 0603 1LN | C1002 |  |  | https://www.murata.com/en-us/products/productdata/8796738650142/ENFA0003.pdf |  | Filters | https://www.murata.com/en-us/products/productdata/8796738650142/ENFA0003.pdf | /product-detail/en/murata-electronics-north-america/BLM18AG601SN1D/490-1014-1-ND/584462 | 490-1014-1-ND | Ferrite Beads and Chips | BLM18AG601SN1D | Murata Electronics North America | Active
FB2 | GZ1608D601TF | Inductor_SMD:L_0603_1608Metric_Pad1.05x0.95mm_HandSolder | FERRITE BEAD 600 OHM 0603 1LN | C1002 |  |  | https://www.murata.com/en-us/products/productdata/8796738650142/ENFA0003.pdf |  | Filters | https://www.murata.com/en-us/products/productdata/8796738650142/ENFA0003.pdf | /product-detail/en/murata-electronics-north-america/BLM18AG601SN1D/490-1014-1-ND/584462 | 490-1014-1-ND | Ferrite Beads and Chips | BLM18AG601SN1D | Murata Electronics North America | Active
FB3 | GZ1608D601TF | Inductor_SMD:L_0603_1608Metric_Pad1.05x0.95mm_HandSolder | FERRITE BEAD 600 OHM 0603 1LN | C1002 |  |  | https://www.murata.com/en-us/products/productdata/8796738650142/ENFA0003.pdf |  | Filters | https://www.murata.com/en-us/products/productdata/8796738650142/ENFA0003.pdf | /product-detail/en/murata-electronics-north-america/BLM18AG601SN1D/490-1014-1-ND/584462 | 490-1014-1-ND | Ferrite Beads and Chips | BLM18AG601SN1D | Murata Electronics North America | Active
FB4 | GZ1608D601TF | Inductor_SMD:L_0603_1608Metric_Pad1.05x0.95mm_HandSolder | FERRITE BEAD 600 OHM 0603 1LN | C1002 |  |  | https://www.murata.com/en-us/products/productdata/8796738650142/ENFA0003.pdf |  | Filters | https://www.murata.com/en-us/products/productdata/8796738650142/ENFA0003.pdf | /product-detail/en/murata-electronics-north-america/BLM18AG601SN1D/490-1014-1-ND/584462 | 490-1014-1-ND | Ferrite Beads and Chips | BLM18AG601SN1D | Murata Electronics North America | Active
FB5 | GZ1608D601TF | Inductor_SMD:L_0603_1608Metric_Pad1.05x0.95mm_HandSolder | FERRITE BEAD 600 OHM 0603 1LN | C1002 |  |  | https://www.murata.com/en-us/products/productdata/8796738650142/ENFA0003.pdf |  | Filters | https://www.murata.com/en-us/products/productdata/8796738650142/ENFA0003.pdf | /product-detail/en/murata-electronics-north-america/BLM18AG601SN1D/490-1014-1-ND/584462 | 490-1014-1-ND | Ferrite Beads and Chips | BLM18AG601SN1D | Murata Electronics North America | Active
FB6 | GZ1608D601TF | Inductor_SMD:L_0603_1608Metric_Pad1.05x0.95mm_HandSolder | FERRITE BEAD 600 OHM 0603 1LN | C1002 |  |  | https://www.murata.com/en-us/products/productdata/8796738977822/ENFA0005.pdf |  | Filters | https://www.murata.com/en-us/products/productdata/8796738977822/ENFA0005.pdf | /product-detail/en/murata-electronics-north-america/BLM21PG331SN1D/490-5988-1-ND/3845188 | 490-5988-1-ND | Ferrite Beads and Chips | BLM21PG331SN1D | Murata Electronics North America | Active
FB7 | GZ1608D601TF | Inductor_SMD:L_0603_1608Metric_Pad1.05x0.95mm_HandSolder | FERRITE BEAD 600 OHM 0603 1LN | C1002 |  |  | https://www.murata.com/en-us/products/productdata/8796738977822/ENFA0005.pdf |  | Filters | https://www.murata.com/en-us/products/productdata/8796738977822/ENFA0005.pdf | /product-detail/en/murata-electronics-north-america/BLM21PG331SN1D/490-5988-1-ND/3845188 | 490-5988-1-ND | Ferrite Beads and Chips | BLM21PG331SN1D | Murata Electronics North America | Active
FB8 | GZ1608D601TF | Inductor_SMD:L_0603_1608Metric_Pad1.05x0.95mm_HandSolder | FERRITE BEAD 600 OHM 0603 1LN | C1002 |  |  | https://www.murata.com/en-us/products/productdata/8796738977822/ENFA0005.pdf |  | Filters | https://www.murata.com/en-us/products/productdata/8796738977822/ENFA0005.pdf | /product-detail/en/murata-electronics-north-america/BLM21PG331SN1D/490-5988-1-ND/3845188 | 490-5988-1-ND | Ferrite Beads and Chips | BLM21PG331SN1D | Murata Electronics North America | Active
FB9 | GZ1608D601TF | Inductor_SMD:L_0603_1608Metric_Pad1.05x0.95mm_HandSolder | FERRITE BEAD 600 OHM 0603 1LN | C1002 |  |  | https://www.murata.com/en-us/products/productdata/8796738977822/ENFA0005.pdf |  | Filters | https://www.murata.com/en-us/products/productdata/8796738977822/ENFA0005.pdf | /product-detail/en/murata-electronics-north-america/BLM21PG331SN1D/490-5988-1-ND/3845188 | 490-5988-1-ND | Ferrite Beads and Chips | BLM21PG331SN1D | Murata Electronics North America | Active
FL1 | MACM9070-701 | Myfootprints:ACM9070 | TDK - ACM9070-701-2PL-TL01 - FILTER, COMMON MODE, 5A, SMD | C2981417 | TDK | ACM9070-701-2PL-TL01 | http://www.mouser.com/ds/2/400/e9713_acm-16715.pdf | RS
IC1 | PCM5102APWR | Package_SO:TSSOP-20_4.4x6.5mm_P0.65mm | 2VRMS, 112dB Stereo DAC with 32-bit, 384kHz I2S Interface | C107671 | Texas Instruments | PCM5102APWR | https://componentsearchengine.com/Datasheets/2/PCM5102APWR.pdf | RS | [8 empty] | 1.2
IC2 | PCM5102APWR | Package_SO:TSSOP-20_4.4x6.5mm_P0.65mm | 2VRMS, 112dB Stereo DAC with 32-bit, 384kHz I2S Interface | C107671 | Texas Instruments | PCM5102APWR | https://componentsearchengine.com/Datasheets/2/PCM5102APWR.pdf | RS | [8 empty] | 1.2
IC3 | PCM1808QPWR | Myfootprints:PCM1808QPWRQ1 | ADC 99dB SNR @48kHz Sampling | C55513 | Texas Instruments | PCM1808QPWRQ1 | http://www.ti.com/lit/ds/symlink/pcm1808-q1.pdf | RS | [8 empty] | 1.2
IC4 | PCM1808QPWR | Myfootprints:PCM1808QPWRQ1 | ADC 99dB SNR @48kHz Sampling | C55513 | Texas Instruments | PCM1808QPWRQ1 | http://www.ti.com/lit/ds/symlink/pcm1808-q1.pdf | RS | [8 empty] | 1.2
IC5 | TPS5430DDA | Package_SO:TI_SO-PowerPAD-8_ThermalVias | SMPS for digital part | C9864 |  |  | http://www.ti.com/lit/ds/symlink/tps5430.pdf
J1 | NMJ6HCD2 | MyJacks:PJ-644C_NMJ6HCD2_ACJS-IH | 6,5mm TRS Jack with SW | HAND |  |  | ~
J10 | NMJ6HCD2 | MyJacks:PJ-644C_NMJ6HCD2_ACJS-IH | 6,5mm TRS Jack with SW | HAND |  |  | ~
J11 | Header_2P | Connector_PinHeader_2.54mm:PinHeader_1x02_P2.54mm_Vertical | Jumper pin-post 2P | HAND |  |  | ~
J12 | Conn_01x08 | Connector_PinHeader_2.54mm:PinHeader_1x06_P2.54mm_Vertical | for Optinal Extension of POTs | NOP |  |  | ~
J13 | IDC_2x5 | Connector_IDC:IDC-Header_2x05_P2.54mm_Vertical | Angled 10pin IDC header for USBi | HAND
J14 | Conn_01x08 | Connector_PinHeader_2.54mm:PinHeader_1x06_P2.54mm_Vertical | for Optinal Extension of POTs | NOP |  |  | ~
J15 | Conn_01x08 | Connector_PinHeader_2.54mm:PinHeader_1x06_P2.54mm_Vertical | for Optinal Extension of POTs | NOP |  |  | ~
J16 | Header_3P | Connector_PinHeader_2.54mm:PinHeader_1x03_P2.54mm_Vertical | Jumper pin-post 2P | HAND |  |  | ~
J17 | 5077CR-16-SMC2 | MyJacks:USB-C_5077CR-16-SMC2-BK-TR |  | HAND |  |  | https://www.usb.org/sites/default/files/documents/usb_type-c.zip
J18 | Header_2P | Connector_PinHeader_2.54mm:PinHeader_1x02_P2.54mm_Vertical |  | HAND |  |  | ~
J19 | Header_6P | Connector_PinHeader_2.54mm:PinHeader_1x06_P2.54mm_Vertical |  | HAND |  |  | ~
J2 | NMJ6HCD2 | MyJacks:PJ-644C_NMJ6HCD2_ACJS-IH | 6,5mm TRS Jack with SW | HAND |  |  | ~
J3 | TRS-mini | Connector_Audio:Jack_3.5mm_CUI_SJ1-3535NG_Horizontal | CUI SJ1-3535NG or MARUSHIN MJ354WSG | HAND |  |  | ~
J4 | Barrel_Jack_Switch | Connector_BarrelJack:BarrelJack_CUI_PJ-102AH_Horizontal | CUI PJ-102AH Center 2.1mm Sleeve 5.5mm | HAND |  |  | ~
J5 | Conn_02x07_Odd_Even | Connector_IDC:IDC-Header_2x07_P2.54mm_Horizontal | Angle IDC 2x7 Header with SH | HAND |  |  | ~
J6 | Conn_02x05_Odd_Even | Connector_IDC:IDC-Header_2x05_P2.54mm_Horizontal | Angle IDC 2x5 Header with SH | HAND |  |  | ~
J7 | NMJ6HCD2 | MyJacks:PJ-644C_NMJ6HCD2_ACJS-IH | 6,5mm TRS Jack with SW | HAND |  |  | ~
J8 | SJ1-3535NG | Connector_Audio:Jack_3.5mm_CUI_SJ1-3535NG_Horizontal | 3,5mm TRS Jack with SW | HAND |  |  | ~
J9 | NMJ6HCD2 | MyJacks:PJ-644C_NMJ6HCD2_ACJS-IH | 6,5mm TRS Jack with SW | HAND |  |  | ~
JP1 | SolderJumper_3_Bridged12 | Jumper:SolderJumper-2_P1.3mm_Bridged_RoundedPad1.0x1.5mm |  | - |  |  | ~
JP2 | SolderJumper_3_Bridged12 | Jumper:SolderJumper-2_P1.3mm_Bridged_RoundedPad1.0x1.5mm |  | - |  |  | ~
JP3 | Jumper_NO | Connector_PinHeader_2.54mm:PinHeader_1x02_P2.54mm_Vertical | Prevent Selfboot if shorted | - |  |  | ~
JP4 | Jumper_NC | Jumper:SolderJumper-2_P1.3mm_Bridged_RoundedPad1.0x1.5mm | Cut for 96kHz A/D Convertion | - |  |  | ~
L1 | SDFL2012S100KTF | Inductor_SMD:L_0805_2012Metric_Pad1.15x1.40mm_HandSolder | FIXED IND 10uH 15MA 1.15 OHM | C1046 |  |  | https://www.murata-ps.com/data/magnetics/kmp_8200c.pdf |  | Inductors, Coils, Chokes | https://www.murata-ps.com/data/magnetics/kmp_8200c.pdf | /product-detail/en/murata-power-solutions-inc/82473C/811-2477-1-ND/3178548 | 811-2477-1-ND | Fixed Inductors | 82473C | Sunlord | Active
L2 | 22uH(2.5A) | Inductor_SMD:L_Taiyo-Yuden_NR-60xx_HandSoldering | Metal-Alloy Power Inductor Rated 2.5A 7x6.6mm | C177244
L3 | SMD-INDUCTOR-10UH-0603 | Inductor_SMD:L_0603_1608Metric | 10uH SMD 0603 Inductor | C1035 | [9 empty] | SDFL1608S100KTF
L4 | SMD-INDUCTOR-10UH-0603 | Inductor_SMD:L_0603_1608Metric | 10uH SMD 0603 Inductor | C1035 | [9 empty] | SDFL1608S100KTF
LOGO1 | Logo_Open_Hardware_Small | LogoLibrary:LOGO_FREEDSP_600dpi |  | - |  |  | ~
Q1 | AO3400A | TO_SOT_Packages_SMD:SOT-23 | N Ch MOSFET | C20917 |  |  | https://www.fairchildsemi.com/datasheets/2N/2N7002.pdf
Q10 | B772M | Package_TO_SOT_SMD:TO-252-2 | PNP 1.25W 3A Transistor for 1.2V Power Rail | C33027 |  |  | ~
Q11 | AO3401A | Package_TO_SOT_SMD:SOT-23 | P-CHANNEL ENHANCEMENT MODE MOSFET | C15127 | Diodes Inc. | DMG3415U-7 | http://docs-emea.rs-online.com/webdocs/104e/0900766b8104e4f0.pdf | [9 empty] | 1 | http://www.alliedelec.com/diodes-inc-dmg3415u-7/70438036/ | 70438036 | 621-DMG3415U-7 | https://www.mouser.com/Search/Refine.aspx?Keyword=621-DMG3415U-7 | 7514095P | http://uk.rs-online.com/web/p/products/7514095P
Q12 | AO3400A | Package_TO_SOT_SMD:SOT-23 | MOSFET N-CH 60V 115MA SOT-23 | C20917 |  |  | https://www.fairchildsemi.com/datasheets/2N/2N7002.pdf
Q13 | AO3400A | Package_TO_SOT_SMD:SOT-23 | MOSFET N-CH 60V 115MA SOT-23 | C20917 |  |  | https://www.fairchildsemi.com/datasheets/2N/2N7002.pdf
Q14 | 2SK30A-GR | TO_SOT_Packages_THT:TO-92_Inline_Narrow_Oval | Replace of 2SK30A | C2999170 |  |  | ~
Q2 | 2SK208GR | TO_SOT_Packages_SMD:SC-59 | Replace of 2SK30A | C2999170 |  |  | ~
Q3 | 2SD2704KT146 | Package_TO_SOT_SMD:SOT-23 | NPN Transistor for anti-pop muting | C79973 |  |  | ~
Q4 | 2SD2704KT146 | Package_TO_SOT_SMD:SOT-23 | NPN Transistor for anti-pop muting | C79973 |  |  | ~
Q5 | MMBT5401 | Package_TO_SOT_SMD:SOT-23 | PNP Transistor 350mW | C8326 |  |  | ~
Q6 | MMBT5401 | Package_TO_SOT_SMD:SOT-23 | PNP Transistor 350mW | C8326 |  |  | ~
Q8 | AO3401A | Package_TO_SOT_SMD:SOT-23 | P-CHANNEL ENHANCEMENT MODE MOSFET | C15127 | Diodes Inc. | DMG3415U-7 | http://docs-emea.rs-online.com/webdocs/104e/0900766b8104e4f0.pdf | [9 empty] | 1 | http://www.alliedelec.com/diodes-inc-dmg3415u-7/70438036/ | 70438036 | 621-DMG3415U-7 | https://www.mouser.com/Search/Refine.aspx?Keyword=621-DMG3415U-7 | 7514095P | http://uk.rs-online.com/web/p/products/7514095P
Q9 | AO3400A | Package_TO_SOT_SMD:SOT-23 | MOSFET N-CH 60V 115MA SOT-23 | C20917 |  |  | https://www.onsemi.com/pub/Collateral/NDS7002A-D.PDF |  | Discrete Semiconductor Products | https://www.onsemi.com/pub/Collateral/NDS7002A-D.PDF | /product-detail/en/on-semiconductor/2N7002/2N7002NCT-ND/244664 | 2N7002NCT-ND | Transistors - FETs, MOSFETs - Single | 2N7002 | ON Semiconductor | Active
R1 | 18k | Resistor_SMD:R_0603_1608Metric_Pad0.98x0.95mm_HandSolder |  | C25810
R10 | 1.8k | Resistor_SMD:R_0603_1608Metric_Pad0.98x0.95mm_HandSolder |  | C4177 |  |  | ~
R100 | 33R | Resistor_SMD:R_0603_1608Metric_Pad0.98x0.95mm_HandSolder |  | C23140 |  |  | ~
R101 | 33R | Resistor_SMD:R_0603_1608Metric_Pad0.98x0.95mm_HandSolder |  | C23140 |  |  | ~
R102 | 33R | Resistor_SMD:R_0603_1608Metric_Pad0.98x0.95mm_HandSolder |  | C23140 |  |  | ~
R103 | 33R | Resistor_SMD:R_0603_1608Metric_Pad0.98x0.95mm_HandSolder |  | C23140 |  |  | ~
R104 | 33R | Resistor_SMD:R_0603_1608Metric_Pad0.98x0.95mm_HandSolder |  | C23140 |  |  | ~
R105 | 33R | Resistor_SMD:R_0603_1608Metric_Pad0.98x0.95mm_HandSolder |  | C23140 |  |  | ~
R106 | 33R | Resistor_SMD:R_0603_1608Metric_Pad0.98x0.95mm_HandSolder |  | C23140 |  |  | ~
R107 | 33R | Resistor_SMD:R_0603_1608Metric_Pad0.98x0.95mm_HandSolder |  | C23140 |  |  | ~
R108 | 33R | Resistor_SMD:R_0603_1608Metric_Pad0.98x0.95mm_HandSolder |  | C23140 |  |  | ~
R109 | 33R | Resistor_SMD:R_0603_1608Metric_Pad0.98x0.95mm_HandSolder |  | C23140 |  |  | ~
R11 | 33R | Resistor_SMD:R_0603_1608Metric_Pad0.98x0.95mm_HandSolder |  | C23140 |  |  | ~
R110 | 33R | Resistor_SMD:R_0603_1608Metric_Pad0.98x0.95mm_HandSolder |  | C23140 |  |  | ~
R111 | 2.2k | Resistor_SMD:R_0603_1608Metric_Pad0.98x0.95mm_HandSolder |  | C4190 |  |  | ~
R112 | 2.2k | Resistor_SMD:R_0603_1608Metric_Pad0.98x0.95mm_HandSolder |  | C4190 |  |  | ~
R113 | 100k | Resistor_SMD:R_0603_1608Metric_Pad0.98x0.95mm_HandSolder |  | C25803 |  |  | ~
R114 | 3.3k | Resistor_SMD:R_0603_1608Metric_Pad0.98x0.95mm_HandSolder |  | C22978 |  |  | ~
R115 | 100k | Resistor_SMD:R_0603_1608Metric_Pad0.98x0.95mm_HandSolder |  | C25803 |  |  | ~
R116 | 10k | Resistor_SMD:R_0603_1608Metric_Pad0.98x0.95mm_HandSolder |  | C25804
R117 | 1k | Resistor_SMD:R_0603_1608Metric_Pad0.98x0.95mm_HandSolder |  | C21190 |  |  | ~
R118 | 150R | Resistor_SMD:R_0603_1608Metric_Pad0.98x0.95mm_HandSolder |  | C22808 |  |  | ~
R119 | 10k | Resistor_SMD:R_0603_1608Metric_Pad0.98x0.95mm_HandSolder |  | C25804
R12 | 470K | Resistor_SMD:R_0603_1608Metric_Pad0.98x0.95mm_HandSolder |  | C23178
R120 | 10k | Resistor_SMD:R_0603_1608Metric_Pad0.98x0.95mm_HandSolder |  | C25804 |  |  | ~
R121 | 10k | Resistor_SMD:R_0603_1608Metric_Pad0.98x0.95mm_HandSolder |  | C25804 |  |  | ~
R122 | 180k | Resistor_SMD:R_0603_1608Metric_Pad0.98x0.95mm_HandSolder |  | C22827
R123 | 33R | Resistor_SMD:R_0603_1608Metric_Pad0.98x0.95mm_HandSolder |  | C23140 |  |  | ~
R124 | 33R | Resistor_SMD:R_0603_1608Metric_Pad0.98x0.95mm_HandSolder |  | C23140 |  |  | ~
R125 | 33R | Resistor_SMD:R_0603_1608Metric_Pad0.98x0.95mm_HandSolder |  | C23140 |  |  | ~
R126 | NOP | Resistor_SMD:R_0603_1608Metric_Pad0.98x0.95mm_HandSolder | Not needed | - |  |  | ~
R127 | NOP | Resistor_SMD:R_0603_1608Metric_Pad0.98x0.95mm_HandSolder | Not needed | - |  |  | ~
R128 | 1k | Resistor_SMD:R_0603_1608Metric_Pad0.98x0.95mm_HandSolder |  | C21190 |  |  | ~
R129 | 180R | Resistor_SMD:R_0603_1608Metric_Pad0.98x0.95mm_HandSolder |  | C22828 |  |  | ~
R13 | 100k | Resistor_SMD:R_0603_1608Metric_Pad0.98x0.95mm_HandSolder |  | C25803 |  |  | ~
R130 | NOP | Resistor_SMD:R_0603_1608Metric_Pad0.98x0.95mm_HandSolder | Not needed | - |  |  | ~
R131 | NOP | Resistor_SMD:R_0603_1608Metric_Pad0.98x0.95mm_HandSolder | Not needed | - |  |  | ~
R132 | NOP | Resistor_SMD:R_0603_1608Metric_Pad0.98x0.95mm_HandSolder | Not needed | - |  |  | ~
R14 | 1MEG | Resistor_SMD:R_0603_1608Metric_Pad0.98x0.95mm_HandSolder |  | C22935 |  |  | ~
R15 | 1MEG | Resistor_SMD:R_0603_1608Metric_Pad0.98x0.95mm_HandSolder |  | C22935 |  |  | ~
R16 | 10k | Resistor_SMD:R_0603_1608Metric_Pad0.98x0.95mm_HandSolder |  | C25804
R17 | 22k | Resistor_SMD:R_0603_1608Metric_Pad0.98x0.95mm_HandSolder |  | C31850
R18 | 1MEG | Resistor_SMD:R_0603_1608Metric_Pad0.98x0.95mm_HandSolder |  | C22938
R19 | 100R | Resistor_SMD:R_0603_1608Metric_Pad0.98x0.95mm_HandSolder |  |  |  |  | ~
R2 | 18k | Resistor_SMD:R_0603_1608Metric_Pad0.98x0.95mm_HandSolder |  | C25810
R20 | 1k | Resistor_SMD:R_0603_1608Metric_Pad0.98x0.95mm_HandSolder |  | C4190 |  |  | ~
R21 | 100k | Resistor_SMD:R_0603_1608Metric_Pad0.98x0.95mm_HandSolder |  | C25803 |  |  | ~
R22 | 100k | Resistor_SMD:R_0603_1608Metric_Pad0.98x0.95mm_HandSolder |  | C25803 |  |  | ~
R23 | 4.7k | Resistor_SMD:R_0603_1608Metric_Pad0.98x0.95mm_HandSolder |  | C23162 |  |  | ~
R24 | 100k | Resistor_SMD:R_0603_1608Metric_Pad0.98x0.95mm_HandSolder |  | C25803 |  |  | ~
R25 | 4.7k | Resistor_SMD:R_0603_1608Metric_Pad0.98x0.95mm_HandSolder |  | C23162 |  |  | ~
R26 | NOP | Resistor_SMD:R_0603_1608Metric_Pad0.98x0.95mm_HandSolder | Not needed | - |  |  | ~
R27 | 4.7k | Resistor_SMD:R_0603_1608Metric_Pad0.98x0.95mm_HandSolder |  | C23162 |  |  | ~
R28 | 47k | Resistor_SMD:R_0603_1608Metric_Pad0.98x0.95mm_HandSolder |  | C25819 |  |  | ~
R29 | 100k | Resistor_SMD:R_0603_1608Metric_Pad0.98x0.95mm_HandSolder |  | C25803 |  |  | ~
R3 | 100R | Resistor_SMD:R_0603_1608Metric_Pad0.98x0.95mm_HandSolder |  | C22775 |  |  | ~
R30 | 47k | Resistor_SMD:R_0603_1608Metric_Pad0.98x0.95mm_HandSolder |  | C25819 |  |  | ~
R31 | 100k | Resistor_SMD:R_0603_1608Metric_Pad0.98x0.95mm_HandSolder |  | C25803 |  |  | ~
R32 | 100k | Resistor_SMD:R_0603_1608Metric_Pad0.98x0.95mm_HandSolder |  | C25803 |  |  | ~
R33 | 0R | Resistor_SMD:R_0603_1608Metric_Pad0.98x0.95mm_HandSolder |  | C21189
R34 | 47k | Resistor_SMD:R_0603_1608Metric_Pad0.98x0.95mm_HandSolder |  | C25819
R35 | 68k | Resistor_SMD:R_0603_1608Metric_Pad0.98x0.95mm_HandSolder |  | C23231
R36 | 68k | Resistor_SMD:R_0603_1608Metric_Pad0.98x0.95mm_HandSolder |  | C23231
R37 | 47k | Resistor_SMD:R_0603_1608Metric_Pad0.98x0.95mm_HandSolder |  | C25819
R38 | 47k | Resistor_SMD:R_0603_1608Metric_Pad0.98x0.95mm_HandSolder |  | C25819
R39 | 220R | Resistor_SMD:R_0603_1608Metric_Pad0.98x0.95mm_HandSolder |  | C22962
R4 | 0R | Resistor_SMD:R_0603_1608Metric_Pad0.98x0.95mm_HandSolder | Chip Jumper | C21189 |  |  | ~
R40 | 220R | Resistor_SMD:R_0603_1608Metric_Pad0.98x0.95mm_HandSolder |  | C22962
R41 | 220R | Resistor_SMD:R_0603_1608Metric_Pad0.98x0.95mm_HandSolder |  | C22962
R42 | 220R | Resistor_SMD:R_0603_1608Metric_Pad0.98x0.95mm_HandSolder |  | C22962
R43 | 27k | Resistor_SMD:R_0603_1608Metric_Pad0.98x0.95mm_HandSolder |  | C22967
R44 | 27k | Resistor_SMD:R_0603_1608Metric_Pad0.98x0.95mm_HandSolder |  | C22967
R45 | 27k | Resistor_SMD:R_0603_1608Metric_Pad0.98x0.95mm_HandSolder |  | C22967
R46 | 27k | Resistor_SMD:R_0603_1608Metric_Pad0.98x0.95mm_HandSolder |  | C22967
R47 | 1k | Resistor_SMD:R_0603_1608Metric_Pad0.98x0.95mm_HandSolder |  | C21190 |  |  | ~
R48 | 180R | Resistor_SMD:R_0603_1608Metric_Pad0.98x0.95mm_HandSolder |  | C22828 |  |  | ~
R49 | 47R | Resistor_SMD:R_0603_1608Metric_Pad0.98x0.95mm_HandSolder |  | C23182
R5 | 2.2k | Resistor_SMD:R_0603_1608Metric_Pad0.98x0.95mm_HandSolder |  | C4190 |  |  | ~
R50 | 47R | Resistor_SMD:R_0603_1608Metric_Pad0.98x0.95mm_HandSolder |  | C23182
R51 | 47R | Resistor_SMD:R_0603_1608Metric_Pad0.98x0.95mm_HandSolder |  | C23182
R52 | 47R | Resistor_SMD:R_0603_1608Metric_Pad0.98x0.95mm_HandSolder |  | C23182
R53 | 47R | Resistor_SMD:R_0603_1608Metric_Pad0.98x0.95mm_HandSolder |  | C23182
R54 | 47R | Resistor_SMD:R_0603_1608Metric_Pad0.98x0.95mm_HandSolder |  | C23182
R55 | 10R | Resistor_SMD:R_0603_1608Metric_Pad0.98x0.95mm_HandSolder |  | C22859
R56 | 10R | Resistor_SMD:R_0603_1608Metric_Pad0.98x0.95mm_HandSolder |  | C22859
R57 | 0R | Resistor_SMD:R_0603_1608Metric_Pad0.98x0.95mm_HandSolder |  | C25803 |  |  | ~
R58 | OR | Resistor_SMD:R_0603_1608Metric_Pad0.98x0.95mm_HandSolder |  | C25803 |  |  | ~
R59 | 100k | Resistor_SMD:R_0603_1608Metric_Pad0.98x0.95mm_HandSolder |  | C25803 |  |  | ~
R6 | 2.2k | Resistor_SMD:R_0603_1608Metric_Pad0.98x0.95mm_HandSolder |  | C4190 |  |  | ~
R60 | 100k | Resistor_SMD:R_0603_1608Metric_Pad0.98x0.95mm_HandSolder |  | C25803 |  |  | ~
R61 | 33R | Resistor_SMD:R_0603_1608Metric_Pad0.98x0.95mm_HandSolder |  | C23140 |  |  | ~
R62 | 33R | Resistor_SMD:R_0603_1608Metric_Pad0.98x0.95mm_HandSolder |  | C23140 |  |  | ~
R63 | 100R | Resistor_SMD:R_0603_1608Metric_Pad0.98x0.95mm_HandSolder |  | C22775 |  |  | ~
R64 | 100R | Resistor_SMD:R_0603_1608Metric_Pad0.98x0.95mm_HandSolder |  | C22775 |  |  | ~
R65 | 22k | Resistor_SMD:R_0603_1608Metric_Pad0.98x0.95mm_HandSolder |  | C31850 |  |  | ~
R66 | 22k | Resistor_SMD:R_0603_1608Metric_Pad0.98x0.95mm_HandSolder |  | C31850 |  |  | ~
R67 | 15k | Resistor_SMD:R_0603_1608Metric_Pad0.98x0.95mm_HandSolder |  | C22809 |  |  | ~
R68 | 330R | Resistor_SMD:R_0603_1608Metric_Pad0.98x0.95mm_HandSolder |  | C23138 |  |  | ~
R69 | 680R | Resistor_SMD:R_0603_1608Metric_Pad0.98x0.95mm_HandSolder |  | C23228 |  |  | ~
R7 | 33R | Resistor_SMD:R_0603_1608Metric_Pad0.98x0.95mm_HandSolder |  | C23140 |  |  | ~
R70 | 3.3k | Resistor_SMD:R_0603_1608Metric_Pad0.98x0.95mm_HandSolder |  | C22978 |  |  | ~
R71 | 100R | Resistor_SMD:R_0603_1608Metric_Pad0.98x0.95mm_HandSolder |  | C22775 |  |  | ~
R72 | 150R | Resistor_SMD:R_0603_1608Metric_Pad0.98x0.95mm_HandSolder |  | C22808 |  |  | ~
R73 | 10R | Resistor_SMD:R_0603_1608Metric_Pad0.98x0.95mm_HandSolder |  | C22859 |  |  | ~
R74 | 1k | Resistor_SMD:R_0603_1608Metric_Pad0.98x0.95mm_HandSolder | 1kohms 0603 | C21190 |  |  | ~
R75 | 5.6k | Resistor_SMD:R_0603_1608Metric_Pad0.98x0.95mm_HandSolder |  | C23189
R76 | 3.3k | Resistor_SMD:R_0603_1608Metric_Pad0.98x0.95mm_HandSolder |  | C22978
R77 | 10k | Resistor_SMD:R_0603_1608Metric_Pad0.98x0.95mm_HandSolder |  | C25804
R78 | 1MEG | Resistor_SMD:R_0603_1608Metric_Pad0.98x0.95mm_HandSolder |  | C22935
R79 | 100k | Resistor_SMD:R_0603_1608Metric_Pad0.98x0.95mm_HandSolder |  | C25803
R8 | 3.3k | Resistor_SMD:R_0603_1608Metric_Pad0.98x0.95mm_HandSolder |  | C22978 |  |  | ~
R80 | 1MEG | Resistor_SMD:R_0603_1608Metric_Pad0.98x0.95mm_HandSolder |  | C22935
R81 | 1MEG | Resistor_SMD:R_0603_1608Metric_Pad0.98x0.95mm_HandSolder |  | C22935
R82 | 100k | Resistor_SMD:R_0603_1608Metric_Pad0.98x0.95mm_HandSolder |  | C25803
R83 | 1MEG | Resistor_SMD:R_0603_1608Metric_Pad0.98x0.95mm_HandSolder |  | C22935
R84 | 47k | Resistor_SMD:R_0603_1608Metric_Pad0.98x0.95mm_HandSolder |  | C25819
R85 | 1k | Resistor_SMD:R_0603_1608Metric_Pad0.98x0.95mm_HandSolder |  | C21190 |  |  | ~
R86 | 4.3k | Resistor_SMD:R_0603_1608Metric_Pad0.98x0.95mm_HandSolder |  | C23159 |  |  | ~
R87 | 1k | Resistor_SMD:R_0603_1608Metric_Pad0.98x0.95mm_HandSolder |  | C21190 |  |  | ~
R88 | 33R | Resistor_SMD:R_0603_1608Metric_Pad0.98x0.95mm_HandSolder |  | C23140 |  |  | ~
R89 | 47R | Resistor_SMD:R_0603_1608Metric_Pad0.98x0.95mm_HandSolder |  | C23182
R9 | 33R | Resistor_SMD:R_0603_1608Metric_Pad0.98x0.95mm_HandSolder |  | C23140 |  |  | ~
R90 | 33R | Resistor_SMD:R_0603_1608Metric_Pad0.98x0.95mm_HandSolder |  | C23140 |  |  | ~
R91 | 33R | Resistor_SMD:R_0603_1608Metric_Pad0.98x0.95mm_HandSolder |  | C23140 |  |  | ~
R92 | 33R | Resistor_SMD:R_0603_1608Metric_Pad0.98x0.95mm_HandSolder |  | C23140 |  |  | ~
R93 | 33R | Resistor_SMD:R_0603_1608Metric_Pad0.98x0.95mm_HandSolder |  | C23140 |  |  | ~
R94 | 47R | Resistor_SMD:R_0603_1608Metric_Pad0.98x0.95mm_HandSolder |  | C23182
R95 | 33R | Resistor_SMD:R_0603_1608Metric_Pad0.98x0.95mm_HandSolder |  | C23140 |  |  | ~
R96 | 33R | Resistor_SMD:R_0603_1608Metric_Pad0.98x0.95mm_HandSolder |  | C23140 |  |  | ~
R97 | 33R | Resistor_SMD:R_0603_1608Metric_Pad0.98x0.95mm_HandSolder |  | C23140 |  |  | ~
R98 | 33R | Resistor_SMD:R_0603_1608Metric_Pad0.98x0.95mm_HandSolder |  | C23140 |  |  | ~
R99 | 33R | Resistor_SMD:R_0603_1608Metric_Pad0.98x0.95mm_HandSolder |  | C23140 |  |  | ~
RV1 | B10K | Potentiometer_THT:Potentiometer_Vishay_T73XX_Horizontal | Potentiometer for AUX Voltage Control | HAND
RV2 | 10kA_Dual | Myfootprints:RK09712 | ALPS RK09 Type | HAND |  |  | ~
SW1 | DSP_RES | Button_Switch_THT:SW_Tactile_SPST_Angled_PTS645Vx83-2LFS | for manual reset button for DSP | HAND
SW2 | TVBP06 | Myfootprints:MJTP1250 |  | HAND
SW3 | MFB | Button_Switch_THT:SW_Tactile_SPST_Angled_PTS645Vx83-2LFS | for manual reset button for DSP | HAND
TP1 | TP_GND | TestPoint:TestPoint_THTPad_1.5x1.5mm_Drill0.7mm | TP for Digital Measurement | - |  |  | ~
TP2 | TP_AGND | TestPoint:TestPoint_THTPad_1.5x1.5mm_Drill0.7mm | TP for Analog Measurement and Chassis GND Connection | - |  |  | ~
U1 | PLR135-T10 | MyLibrary:PLR135-T10 | Optical S/PDIF RX (max. 16Mbps) | HAND
U10 | LM317AG-TN3-R | Package_TO_SOT_SMD:TO-252-2 | Voltage Regurator for Analog | C75510 |  |  | https://datasheet.lcsc.com/lcsc/2304140030_UTC-Unisonic-Tech-LM317AG-TN3-R_C75510.pdf
U11 | 74LVC1G04 | Package_TO_SOT_SMD:SOT-23-5_HandSoldering | for Coax S/PDIF Input Amp | C434067 |  |  | http://www.ti.com/lit/sg/scyt129e/scyt129e.pdf
U12 | ADAU1467 | Myfootprints:ADAU1467WBCPZ300 | SigmaDSP | C654414
U13 | 25AA1024(512) | Package_SO:SOIC-8_3.9x4.9mm_P1.27mm | Might be substitute with 256Mbit/512Mbit SPI EEPROM | C219767 |  |  | http://ww1.microchip.com/downloads/en/DeviceDoc/21832H.pdf
U14 | BM83 | Myfootprints:BM83_MCH |  | HAND
U2 | PLT133-T10W | MyLibrary:PLT133-T10W | Optical S/PDIF TX (max. 16Mbps) | HAND
U3 | XIAO_RP2040 | Myfootprints:XIAO_RP2040 | Raspberry-Pi XIAO RP2040 | HAND
U4 | OPA1678IDR | Package_SO:SOIC-8_3.9x4.9mm_P1.27mm | Dual Op-Amp | C192421 |  |  | http://www.ti.com/lit/ds/symlink/opa1678.pdf
U5 | OPA1678IDR | Package_SO:SOIC-8_3.9x4.9mm_P1.27mm | Dual Op-Amp | C192421 |  |  | http://www.ti.com/lit/ds/symlink/opa1678.pdf
U6 | OPA1678IDR | Package_SO:SOIC-8_3.9x4.9mm_P1.27mm | Dual Op-Amp | C192421 |  |  | http://www.ti.com/lit/ds/symlink/opa1678.pdf
U7 | NJM4556AD | Package_DIP:DIP-8_W7.62mm | For Headphones Amp Low Impedance Drive Capability | HAND |  |  | http://www.njr.com/semicon/PDF/NJM4556A_E.pdf
U8 | LM317AG-TN3-R | Package_TO_SOT_SMD:TO-252-2 | Voltage Regurator for Analog | C75510 |  |  | https://datasheet.lcsc.com/lcsc/2304140030_UTC-Unisonic-Tech-LM317AG-TN3-R_C75510.pdf
U9 | AMS1117-3.3 | digikey-footprints:SOT-223 |  | C6186
Y1 | OT322512.288MJBA4S | Crystals:Crystal_SMD_TXC_7M-4pin_3.2x2.5mm_HandSoldering | 24.576MHz or 22.5792MHz TCXO 1.6 to 3.63 Volts | C2896602 | AVX Corp/Kyocera Corp | KC7050K50.0000C1GE00 | http://www.kyocera.co.jp/prdct/electro/pdf/clock_k_j.pdf | RS
Z1 | LOGO | LogoLibrary:SigmaDSP-LogoSmall |  | -