## ALL
REF | VALUE | FOOTPRINT | JLCPCB# | QTY
J5 | NOP | Connector_JST:JST_XH_B3B-XH-A_1x03_P2.50mm_Vertical | NOP | 1
J6 | NOP | Connector_JST:JST_XH_B3B-XH-A_1x03_P2.50mm_Vertical | NOP | 1
R2 | NOP | Resistor_SMD:R_0805_2012Metric_Pad1.20x1.40mm_HandSolder | NOP | 1
SW5 | SW_NOP | Myfootprints:MJTP1250 | NOP | 1
SW6 | SW_NOP | Myfootprints:MJTP1250 | NOP | 1
SW7 | SW_NOP | Myfootprints:MJTP1250 | NOP | 1
D1 | LED | LED_THT:LED_D3.0mm_Clear | HAND | 1
D2 | LED | LED_THT:LED_D3.0mm_Clear | HAND | 1
D3 | LED | LED_THT:LED_D3.0mm_Clear | HAND | 1
D4 | LED_RED-GRN | LED_THT:LED_D3.0mm-3 | HAND | 1
D5 | LED_YELLOW | LED_THT:LED_D3.0mm | HAND | 1
J1 | JST_S2B-XH | Connector_JST:JST_XH_S2B-XH-A_1x02_P2.50mm_Horizontal | HAND | 1
J2 | JST_S2B-XH | Connector_JST:JST_XH_S2B-XH-A_1x02_P2.50mm_Horizontal | HAND | 1
J3 | JST_S2B-XH | Connector_JST:JST_XH_S2B-XH-A_1x02_P2.50mm_Horizontal | HAND | 1
J4 | Conn_02x07_Odd_Even | Connector_IDC:IDC-Header_2x07_P2.54mm_Horizontal | HAND | 1
J7 | Conn_02x05_Odd_Even | Connector_IDC:IDC-Header_2x05_P2.54mm_Horizontal | HAND | 1
RV1 | B10K | Myfootprints:Alps_RK09K113 | HAND | 1
RV2 | B10K | Myfootprints:Alps_RK09K113 | HAND | 1
RV3 | B10K | Myfootprints:Alps_RK09K113 | HAND | 1
RV4 | B10K | Myfootprints:Alps_RK09K113 | HAND | 1
RV5 | B10K | Myfootprints:Alps_RK09K113 | HAND | 1
RV6 | B10K | Myfootprints:Alps_RK09K113 | HAND | 1
RV7 | B10K | Myfootprints:Alps_RK09K113 | HAND | 1
RV8 | B10K | Myfootprints:Alps_RK09K113 | HAND | 1
RV9 | B10K | Myfootprints:Alps_RK09K113 | HAND | 1
RV10 | B10K | Myfootprints:Alps_RK09K113 | HAND | 1
RV11 | B10K | Myfootprints:Alps_RK09K113 | HAND | 1
RV12 | B10K | Myfootprints:Alps_RK09K113 | HAND | 1
RV13 | B10K | Myfootprints:Alps_RK09K113 | HAND | 1
RV14 | B10K | Myfootprints:Alps_RK09K113 | HAND | 1
SW1 | PUSH-SWITCH-2mm-DPDT | Myfootprints:PUSHSW_DPDT_6-7mm | HAND | 1
SW2 | PUSH-SWITCH-2mm-DPDT | Myfootprints:PUSHSW_DPDT_6-7mm | HAND | 1
SW3 | PUSH-SWITCH-2mm-DPDT | Myfootprints:PUSHSW_DPDT_6-7mm | HAND | 1
SW4 | PUSH-SWITCH-2mm-DPDT | Myfootprints:PUSHSW_DPDT_6-7mm | HAND | 1
SW8 | PUSH-SWITCH-2mm-DPDT | Myfootprints:PUSHSW_DPDT_6-7mm | HAND | 1
U1 | 74HC4053D | Package_DIP:DIP-16_W7.62mm | HAND | 1
U2 | 74HC4053D | Package_DIP:DIP-16_W7.62mm | HAND | 1
U3 | 74HC74 | Package_DIP:DIP-14_W7.62mm | HAND | 1
U4 | 74HC4053D | Package_DIP:DIP-16_W7.62mm | HAND | 1
C1 | 0.1uF | Capacitor_SMD:C_0805_2012Metric_Pad1.18x1.45mm_HandSolder | C49678 | 1
C2 | 0.1uF | Capacitor_SMD:C_0805_2012Metric_Pad1.18x1.45mm_HandSolder | C49678 | 1
C3 | 0.1uF | Capacitor_SMD:C_0805_2012Metric_Pad1.18x1.45mm_HandSolder | C49678 | 1
C4 | 0.1uF | Capacitor_SMD:C_0805_2012Metric_Pad1.18x1.45mm_HandSolder | C49678 | 1
C5 | 0.1uF | Capacitor_SMD:C_0805_2012Metric_Pad1.18x1.45mm_HandSolder | C49678 | 1
C6 | 0.1uF | Capacitor_SMD:C_0805_2012Metric_Pad1.18x1.45mm_HandSolder | C49678 | 1
C7 | 0.1uF | Capacitor_SMD:C_0805_2012Metric_Pad1.18x1.45mm_HandSolder | C49678 | 1
C8 | 0.1uF | Capacitor_SMD:C_0805_2012Metric_Pad1.18x1.45mm_HandSolder | C49678 | 1
C9 | 0.1uF | Capacitor_SMD:C_0805_2012Metric_Pad1.18x1.45mm_HandSolder | C49678 | 1
C10 | 0.1uF | Capacitor_SMD:C_0805_2012Metric_Pad1.18x1.45mm_HandSolder | C49678 | 1
C11 | 0.1uF | Capacitor_SMD:C_0805_2012Metric_Pad1.18x1.45mm_HandSolder | C49678 | 1
C12 | 0.1uF | Capacitor_SMD:C_0805_2012Metric_Pad1.18x1.45mm_HandSolder | C49678 | 1
C13 | 0.1uF | Capacitor_SMD:C_0805_2012Metric_Pad1.18x1.45mm_HandSolder | C49678 | 1
C14 | 0.1uF | Capacitor_SMD:C_0805_2012Metric_Pad1.18x1.45mm_HandSolder | C49678 | 1
C21 | 0.1uF | Capacitor_SMD:C_0805_2012Metric_Pad1.18x1.45mm_HandSolder | C49678 | 1
C22 | 0.1uF | Capacitor_SMD:C_0805_2012Metric_Pad1.18x1.45mm_HandSolder | C49678 | 1
C23 | 0.1uF | Capacitor_SMD:C_0805_2012Metric_Pad1.18x1.45mm_HandSolder | C49678 | 1
C24 | 0.1uF | Capacitor_SMD:C_0805_2012Metric_Pad1.18x1.45mm_HandSolder | C49678 | 1
C25 | 0.1uF | Capacitor_SMD:C_0805_2012Metric_Pad1.18x1.45mm_HandSolder | C49678 | 1
C26 | 0.1uF | Capacitor_SMD:C_0805_2012Metric_Pad1.18x1.45mm_HandSolder | C49678 | 1
C27 | 0.1uF | Capacitor_SMD:C_0805_2012Metric_Pad1.18x1.45mm_HandSolder | C49678 | 1
C28 | 0.1uF | Capacitor_SMD:C_0805_2012Metric_Pad1.18x1.45mm_HandSolder | C49678 | 1
C30 | 0.1uF | Capacitor_SMD:C_0805_2012Metric_Pad1.18x1.45mm_HandSolder | C49678 | 1
C31 | 0.1uF | Capacitor_SMD:C_0805_2012Metric_Pad1.18x1.45mm_HandSolder | C49678 | 1
R26 | 3.9k | Resistor_SMD:R_0805_2012Metric_Pad1.20x1.40mm_HandSolder | C26010 | 1
R27 | 3.9k | Resistor_SMD:R_0805_2012Metric_Pad1.20x1.40mm_HandSolder | C26010 | 1
Q5 | AO3400A | Package_TO_SOT_SMD:SOT-23 | C20917 | 1
R9 | 330R | Resistor_SMD:R_0805_2012Metric_Pad1.20x1.40mm_HandSolder | C17630 | 1
R11 | 330R | Resistor_SMD:R_0805_2012Metric_Pad1.20x1.40mm_HandSolder | C17630 | 1
R14 | 330R | Resistor_SMD:R_0805_2012Metric_Pad1.20x1.40mm_HandSolder | C17630 | 1
R21 | 330R | Resistor_SMD:R_0805_2012Metric_Pad1.20x1.40mm_HandSolder | C17630 | 1
R22 | 330R | Resistor_SMD:R_0805_2012Metric_Pad1.20x1.40mm_HandSolder | C17630 | 1
R23 | 330R | Resistor_SMD:R_0805_2012Metric_Pad1.20x1.40mm_HandSolder | C17630 | 1
R19 | 2.2k | Resistor_SMD:R_0805_2012Metric_Pad1.20x1.40mm_HandSolder | C17520 | 1
R25 | 2.2k | Resistor_SMD:R_0805_2012Metric_Pad1.20x1.40mm_HandSolder | C17520 | 1
R17 | 1MEG | Resistor_SMD:R_0805_2012Metric_Pad1.20x1.40mm_HandSolder | C17514 | 1
R18 | 1MEG | Resistor_SMD:R_0805_2012Metric_Pad1.20x1.40mm_HandSolder | C17514 | 1
R20 | 1k | Resistor_SMD:R_0805_2012Metric_Pad1.20x1.40mm_HandSolder | C17513 | 1
R1 | 0R | Resistor_SMD:R_0805_2012Metric_Pad1.20x1.40mm_HandSolder | C17477 | 1
R3 | 10k | Resistor_SMD:R_0805_2012Metric_Pad1.20x1.40mm_HandSolder | C17414 | 1
R4 | 10k | Resistor_SMD:R_0805_2012Metric_Pad1.20x1.40mm_HandSolder | C17414 | 1
R5 | 10k | Resistor_SMD:R_0805_2012Metric_Pad1.20x1.40mm_HandSolder | C17414 | 1
R6 | 10k | Resistor_SMD:R_0805_2012Metric_Pad1.20x1.40mm_HandSolder | C17414 | 1
R7 | 10k | Resistor_SMD:R_0805_2012Metric_Pad1.20x1.40mm_HandSolder | C17414 | 1
R8 | 10k | Resistor_SMD:R_0805_2012Metric_Pad1.20x1.40mm_HandSolder | C17414 | 1
R13 | 10k | Resistor_SMD:R_0805_2012Metric_Pad1.20x1.40mm_HandSolder | C17414 | 1
R15 | 10k | Resistor_SMD:R_0805_2012Metric_Pad1.20x1.40mm_HandSolder | C17414 | 1
R16 | 10k | Resistor_SMD:R_0805_2012Metric_Pad1.20x1.40mm_HandSolder | C17414 | 1
R24 | 10k | Resistor_SMD:R_0805_2012Metric_Pad1.20x1.40mm_HandSolder | C17414 | 1
C15 | 0.01uF | Capacitor_SMD:C_0805_2012Metric_Pad1.18x1.45mm_HandSolder | C1710 | 1
C16 | 0.01uF | Capacitor_SMD:C_0805_2012Metric_Pad1.18x1.45mm_HandSolder | C1710 | 1
C17 | 0.01uF | Capacitor_SMD:C_0805_2012Metric_Pad1.18x1.45mm_HandSolder | C1710 | 1
C18 | 0.01uF | Capacitor_SMD:C_0805_2012Metric_Pad1.18x1.45mm_HandSolder | C1710 | 1
C19 | 0.01uF | Capacitor_SMD:C_0805_2012Metric_Pad1.18x1.45mm_HandSolder | C1710 | 1
C20 | 0.01uF | Capacitor_SMD:C_0805_2012Metric_Pad1.18x1.45mm_HandSolder | C1710 | 1
C33 | 0.01uF | Capacitor_SMD:C_0805_2012Metric_Pad1.18x1.45mm_HandSolder | C1710 | 1
C34 | 0.01uF | Capacitor_SMD:C_0805_2012Metric_Pad1.18x1.45mm_HandSolder | C1710 | 1
C32 | 10uF | Capacitor_SMD:C_0805_2012Metric_Pad1.18x1.45mm_HandSolder | C15850 | 1
Q1 | AO3401A | digikey-footprints:SOT-23-3 | C15127 | 1
Q3 | AO3401A | digikey-footprints:SOT-23-3 | C15127 | 1
H1 | MountingHole | MountingHole:MountingHole_3.2mm_M3_DIN965_Pad_TopBottom | - | 1
H2 | MountingHole | MountingHole:MountingHole_3.2mm_M3_DIN965_Pad_TopBottom | - | 1
H3 | MountingHole | MountingHole:MountingHole_3.2mm_M3_DIN965_Pad_TopBottom | - | 1
H4 | MountingHole | MountingHole:MountingHole_3.2mm_M3_DIN965_Pad_TopBottom | - | 1
H5 | MountingHole | MountingHole:MountingHole_3.2mm_M3_DIN965_Pad_TopBottom | - | 1
H6 | MountingHole | MountingHole:MountingHole_3.2mm_M3_DIN965_Pad_TopBottom | - | 1
H7 | MountingHole | MountingHole:MountingHole_3.2mm_M3_DIN965_Pad_TopBottom | - | 1
H8 | MountingHole | MountingHole:MountingHole_3.2mm_M3_DIN965_Pad_TopBottom | - | 1

## SMT
REF | VALUE | FOOTPRINT | JLCPCB# | QTY
C1 | 0.1uF | Capacitor_SMD:C_0805_2012Metric_Pad1.18x1.45mm_HandSolder | C49678 | 1
C2 | 0.1uF | Capacitor_SMD:C_0805_2012Metric_Pad1.18x1.45mm_HandSolder | C49678 | 1
C3 | 0.1uF | Capacitor_SMD:C_0805_2012Metric_Pad1.18x1.45mm_HandSolder | C49678 | 1
C4 | 0.1uF | Capacitor_SMD:C_0805_2012Metric_Pad1.18x1.45mm_HandSolder | C49678 | 1
C5 | 0.1uF | Capacitor_SMD:C_0805_2012Metric_Pad1.18x1.45mm_HandSolder | C49678 | 1
C6 | 0.1uF | Capacitor_SMD:C_0805_2012Metric_Pad1.18x1.45mm_HandSolder | C49678 | 1
C7 | 0.1uF | Capacitor_SMD:C_0805_2012Metric_Pad1.18x1.45mm_HandSolder | C49678 | 1
C8 | 0.1uF | Capacitor_SMD:C_0805_2012Metric_Pad1.18x1.45mm_HandSolder | C49678 | 1
C9 | 0.1uF | Capacitor_SMD:C_0805_2012Metric_Pad1.18x1.45mm_HandSolder | C49678 | 1
C10 | 0.1uF | Capacitor_SMD:C_0805_2012Metric_Pad1.18x1.45mm_HandSolder | C49678 | 1
C11 | 0.1uF | Capacitor_SMD:C_0805_2012Metric_Pad1.18x1.45mm_HandSolder | C49678 | 1
C12 | 0.1uF | Capacitor_SMD:C_0805_2012Metric_Pad1.18x1.45mm_HandSolder | C49678 | 1
C13 | 0.1uF | Capacitor_SMD:C_0805_2012Metric_Pad1.18x1.45mm_HandSolder | C49678 | 1
C14 | 0.1uF | Capacitor_SMD:C_0805_2012Metric_Pad1.18x1.45mm_HandSolder | C49678 | 1
C21 | 0.1uF | Capacitor_SMD:C_0805_2012Metric_Pad1.18x1.45mm_HandSolder | C49678 | 1
C22 | 0.1uF | Capacitor_SMD:C_0805_2012Metric_Pad1.18x1.45mm_HandSolder | C49678 | 1
C23 | 0.1uF | Capacitor_SMD:C_0805_2012Metric_Pad1.18x1.45mm_HandSolder | C49678 | 1
C24 | 0.1uF | Capacitor_SMD:C_0805_2012Metric_Pad1.18x1.45mm_HandSolder | C49678 | 1
C25 | 0.1uF | Capacitor_SMD:C_0805_2012Metric_Pad1.18x1.45mm_HandSolder | C49678 | 1
C26 | 0.1uF | Capacitor_SMD:C_0805_2012Metric_Pad1.18x1.45mm_HandSolder | C49678 | 1
C27 | 0.1uF | Capacitor_SMD:C_0805_2012Metric_Pad1.18x1.45mm_HandSolder | C49678 | 1
C28 | 0.1uF | Capacitor_SMD:C_0805_2012Metric_Pad1.18x1.45mm_HandSolder | C49678 | 1
C30 | 0.1uF | Capacitor_SMD:C_0805_2012Metric_Pad1.18x1.45mm_HandSolder | C49678 | 1
C31 | 0.1uF | Capacitor_SMD:C_0805_2012Metric_Pad1.18x1.45mm_HandSolder | C49678 | 1
R26 | 3.9k | Resistor_SMD:R_0805_2012Metric_Pad1.20x1.40mm_HandSolder | C26010 | 1
R27 | 3.9k | Resistor_SMD:R_0805_2012Metric_Pad1.20x1.40mm_HandSolder | C26010 | 1
Q5 | AO3400A | Package_TO_SOT_SMD:SOT-23 | C20917 | 1
R9 | 330R | Resistor_SMD:R_0805_2012Metric_Pad1.20x1.40mm_HandSolder | C17630 | 1
R11 | 330R | Resistor_SMD:R_0805_2012Metric_Pad1.20x1.40mm_HandSolder | C17630 | 1
R14 | 330R | Resistor_SMD:R_0805_2012Metric_Pad1.20x1.40mm_HandSolder | C17630 | 1
R21 | 330R | Resistor_SMD:R_0805_2012Metric_Pad1.20x1.40mm_HandSolder | C17630 | 1
R22 | 330R | Resistor_SMD:R_0805_2012Metric_Pad1.20x1.40mm_HandSolder | C17630 | 1
R23 | 330R | Resistor_SMD:R_0805_2012Metric_Pad1.20x1.40mm_HandSolder | C17630 | 1
R19 | 2.2k | Resistor_SMD:R_0805_2012Metric_Pad1.20x1.40mm_HandSolder | C17520 | 1
R25 | 2.2k | Resistor_SMD:R_0805_2012Metric_Pad1.20x1.40mm_HandSolder | C17520 | 1
R17 | 1MEG | Resistor_SMD:R_0805_2012Metric_Pad1.20x1.40mm_HandSolder | C17514 | 1
R18 | 1MEG | Resistor_SMD:R_0805_2012Metric_Pad1.20x1.40mm_HandSolder | C17514 | 1
R20 | 1k | Resistor_SMD:R_0805_2012Metric_Pad1.20x1.40mm_HandSolder | C17513 | 1
R1 | 0R | Resistor_SMD:R_0805_2012Metric_Pad1.20x1.40mm_HandSolder | C17477 | 1
R3 | 10k | Resistor_SMD:R_0805_2012Metric_Pad1.20x1.40mm_HandSolder | C17414 | 1
R4 | 10k | Resistor_SMD:R_0805_2012Metric_Pad1.20x1.40mm_HandSolder | C17414 | 1
R5 | 10k | Resistor_SMD:R_0805_2012Metric_Pad1.20x1.40mm_HandSolder | C17414 | 1
R6 | 10k | Resistor_SMD:R_0805_2012Metric_Pad1.20x1.40mm_HandSolder | C17414 | 1
R7 | 10k | Resistor_SMD:R_0805_2012Metric_Pad1.20x1.40mm_HandSolder | C17414 | 1
R8 | 10k | Resistor_SMD:R_0805_2012Metric_Pad1.20x1.40mm_HandSolder | C17414 | 1
R13 | 10k | Resistor_SMD:R_0805_2012Metric_Pad1.20x1.40mm_HandSolder | C17414 | 1
R15 | 10k | Resistor_SMD:R_0805_2012Metric_Pad1.20x1.40mm_HandSolder | C17414 | 1
R16 | 10k | Resistor_SMD:R_0805_2012Metric_Pad1.20x1.40mm_HandSolder | C17414 | 1
R24 | 10k | Resistor_SMD:R_0805_2012Metric_Pad1.20x1.40mm_HandSolder | C17414 | 1
C15 | 0.01uF | Capacitor_SMD:C_0805_2012Metric_Pad1.18x1.45mm_HandSolder | C1710 | 1
C16 | 0.01uF | Capacitor_SMD:C_0805_2012Metric_Pad1.18x1.45mm_HandSolder | C1710 | 1
C17 | 0.01uF | Capacitor_SMD:C_0805_2012Metric_Pad1.18x1.45mm_HandSolder | C1710 | 1
C18 | 0.01uF | Capacitor_SMD:C_0805_2012Metric_Pad1.18x1.45mm_HandSolder | C1710 | 1
C19 | 0.01uF | Capacitor_SMD:C_0805_2012Metric_Pad1.18x1.45mm_HandSolder | C1710 | 1
C20 | 0.01uF | Capacitor_SMD:C_0805_2012Metric_Pad1.18x1.45mm_HandSolder | C1710 | 1
C33 | 0.01uF | Capacitor_SMD:C_0805_2012Metric_Pad1.18x1.45mm_HandSolder | C1710 | 1
C34 | 0.01uF | Capacitor_SMD:C_0805_2012Metric_Pad1.18x1.45mm_HandSolder | C1710 | 1
C32 | 10uF | Capacitor_SMD:C_0805_2012Metric_Pad1.18x1.45mm_HandSolder | C15850 | 1
Q1 | AO3401A | digikey-footprints:SOT-23-3 | C15127 | 1
Q3 | AO3401A | digikey-footprints:SOT-23-3 | C15127 | 1

## HAND
REF | VALUE | FOOTPRINT | JLCPCB# | QTY
D1 | LED | LED_THT:LED_D3.0mm_Clear | HAND | 1
D2 | LED | LED_THT:LED_D3.0mm_Clear | HAND | 1
D3 | LED | LED_THT:LED_D3.0mm_Clear | HAND | 1
D4 | LED_RED-GRN | LED_THT:LED_D3.0mm-3 | HAND | 1
D5 | LED_YELLOW | LED_THT:LED_D3.0mm | HAND | 1
J1 | JST_S2B-XH | Connector_JST:JST_XH_S2B-XH-A_1x02_P2.50mm_Horizontal | HAND | 1
J2 | JST_S2B-XH | Connector_JST:JST_XH_S2B-XH-A_1x02_P2.50mm_Horizontal | HAND | 1
J3 | JST_S2B-XH | Connector_JST:JST_XH_S2B-XH-A_1x02_P2.50mm_Horizontal | HAND | 1
J4 | Conn_02x07_Odd_Even | Connector_IDC:IDC-Header_2x07_P2.54mm_Horizontal | HAND | 1
J7 | Conn_02x05_Odd_Even | Connector_IDC:IDC-Header_2x05_P2.54mm_Horizontal | HAND | 1
RV1 | B10K | Myfootprints:Alps_RK09K113 | HAND | 1
RV2 | B10K | Myfootprints:Alps_RK09K113 | HAND | 1
RV3 | B10K | Myfootprints:Alps_RK09K113 | HAND | 1
RV4 | B10K | Myfootprints:Alps_RK09K113 | HAND | 1
RV5 | B10K | Myfootprints:Alps_RK09K113 | HAND | 1
RV6 | B10K | Myfootprints:Alps_RK09K113 | HAND | 1
RV7 | B10K | Myfootprints:Alps_RK09K113 | HAND | 1
RV8 | B10K | Myfootprints:Alps_RK09K113 | HAND | 1
RV9 | B10K | Myfootprints:Alps_RK09K113 | HAND | 1
RV10 | B10K | Myfootprints:Alps_RK09K113 | HAND | 1
RV11 | B10K | Myfootprints:Alps_RK09K113 | HAND | 1
RV12 | B10K | Myfootprints:Alps_RK09K113 | HAND | 1
RV13 | B10K | Myfootprints:Alps_RK09K113 | HAND | 1
RV14 | B10K | Myfootprints:Alps_RK09K113 | HAND | 1
SW1 | PUSH-SWITCH-2mm-DPDT | Myfootprints:PUSHSW_DPDT_6-7mm | HAND | 1
SW2 | PUSH-SWITCH-2mm-DPDT | Myfootprints:PUSHSW_DPDT_6-7mm | HAND | 1
SW3 | PUSH-SWITCH-2mm-DPDT | Myfootprints:PUSHSW_DPDT_6-7mm | HAND | 1
SW4 | PUSH-SWITCH-2mm-DPDT | Myfootprints:PUSHSW_DPDT_6-7mm | HAND | 1
SW8 | PUSH-SWITCH-2mm-DPDT | Myfootprints:PUSHSW_DPDT_6-7mm | HAND | 1
U1 | 74HC4053D | Package_DIP:DIP-16_W7.62mm | HAND | 1
U2 | 74HC4053D | Package_DIP:DIP-16_W7.62mm | HAND | 1
U3 | 74HC74 | Package_DIP:DIP-14_W7.62mm | HAND | 1
U4 | 74HC4053D | Package_DIP:DIP-16_W7.62mm | HAND | 1

## NOPOP
REF | VALUE | FOOTPRINT | JLCPCB# | QTY
J5 | NOP | Connector_JST:JST_XH_B3B-XH-A_1x03_P2.50mm_Vertical | NOP | 1
J6 | NOP | Connector_JST:JST_XH_B3B-XH-A_1x03_P2.50mm_Vertical | NOP | 1
R2 | NOP | Resistor_SMD:R_0805_2012Metric_Pad1.20x1.40mm_HandSolder | NOP | 1
SW5 | SW_NOP | Myfootprints:MJTP1250 | NOP | 1
SW6 | SW_NOP | Myfootprints:MJTP1250 | NOP | 1
SW7 | SW_NOP | Myfootprints:MJTP1250 | NOP | 1
H1 | MountingHole | MountingHole:MountingHole_3.2mm_M3_DIN965_Pad_TopBottom | NOP | 1
H2 | MountingHole | MountingHole:MountingHole_3.2mm_M3_DIN965_Pad_TopBottom | NOP | 1
H3 | MountingHole | MountingHole:MountingHole_3.2mm_M3_DIN965_Pad_TopBottom | NOP | 1
H4 | MountingHole | MountingHole:MountingHole_3.2mm_M3_DIN965_Pad_TopBottom | NOP | 1
H5 | MountingHole | MountingHole:MountingHole_3.2mm_M3_DIN965_Pad_TopBottom | NOP | 1
H6 | MountingHole | MountingHole:MountingHole_3.2mm_M3_DIN965_Pad_TopBottom | NOP | 1
H7 | MountingHole | MountingHole:MountingHole_3.2mm_M3_DIN965_Pad_TopBottom | NOP | 1
H8 | MountingHole | MountingHole:MountingHole_3.2mm_M3_DIN965_Pad_TopBottom | NOP | 1